## settings
Setting | Key | Value | Description
General
Device Name (GPN) | gpn | ADS122S1x | GPN (used within the device definition, as well as for file naming) Use "ADS122S1x" and "ADS122C1x" for IP_XACT output.
Silicon Revision | silicon_revision | C | Optional silicon revision letter (A, B, C, etc.) to be used in documentation.
Default Register Size (Bits) | default_register_size | 8 | This is the assumed register size (i.e. width) if it is not otherwise specified in the register map table
Default Field Access Type | default_field_access |  | This is the assumed field access type if it is not otherwise specified in the register map table. Leave blank to require all field access types be specified.
Include Column Name | selected_variant | ADS122S14 External | Column name used to filter out table rows from device definition. Leave blank to include all table rows.
Worksheet references
Access Types Lookup Table Worksheet | access_types_tab | accessTypes | Specify the tab name for the access types lookup table worksheet. This cannot be left blank!
Page Map Worksheet | page_map_tab | pageMap | Specify the tab name for the page mapping worksheet. This cannot be left blank!
Column Map Worksheet | column_map_tab | columnMap | Specify the tab name for the column mapping worksheet. This is optional.
Version History Worksheet | version_history_tab | Revision History | Specify the tab name for the Version History worksheet (default: "versionHistory"). This is optional.
Numeric Formatting
Register Address Length (Bits) | html_address_width | 8 | Select: 8, 16, 32, or 64. Used for HTML formatting of hex addresses (8: "0x00") and C header file datatype for address macros (8: "uint8_t").
For HTML file
# bits per row |  | 8 | (For PADC HTML format only) Select the number of bits to display in each table row (Recommended value: 8)
Use Keith's (DAC) HTML format |  | FALSE | Select which HTML output format to use
Project URL |  |  | (OPTIONAL) Provide a project URL which will be linked to in the HTML output. Used by DAC HTML output format
For C Header file
Macro value indent level (# tabs) | header_indent_level | 16 | Location of macro values (as a number of tabs), adjust as needed
Include test register definitions | header_include_test_registers | FALSE | Set to FALSE to leave out test register definitions
Include typecasts in macro definitions | header_include_typecasts | TRUE | If TRUE, adds '(uintN_t)' typecast before data in macro definition
Register address macro naming template | header_template_register_address | <REGISTER>_ADDRESS | Example: "<DEVICE>_<REGISTER>_ADDRESS"
Register default macro naming template | header_template_register_reset | <REGISTER>_DEFAULT | Example: "<DEVICE>_<REGISTER>_DEFAULT"
Register reset mask macro naming template | header_template_register_resetmask | <REGISTER>_DEFAULT_MASK | Example: "<DEVICE>_<REGISTER>_DEFAULT_MASK"
Field mask macro naming template | header_template_field_bitmask | <REGISTER>_<FIELD>_MASK | Example: "<DEVICE>_<REGISTER>_<FIELD>_MASK". NOTE: If <REGISTER> and <FIELD> are the same, then "<REGISTER>_<FIELD>" will be converted to the register name.
Field value macro naming template | header_template_field_description | <REGISTER>_<FIELD>_<DESCRIPTION> | Example: "<DEVICE>_<REGISTER>_<FIELD>_<DESCRIPTION>". NOTE: If <REGISTER> and <FIELD> are the same, then "<REGISTER>_<FIELD>" will be converted to the register name.
Print default value for reserved bits | header_print_reserved_value | FALSE | If FALSE, header file will print "RESERVED". If TRUE, header file will print "0" or "1" for all reserved registers bits.
License Type | header_licerns_type | BSD-3 | Select one: BSD-3, MIT, or TSPA (BSD-3 is the recommended license type for Example C Code)
For GUI Composer
Default register block name | gc_default_blockname | Device Registers | Default block name if none is specified
Device Description | gc_device_description | <Insert a short description here> | Device description for JSON file

## accessTypes
Design Abbreviation | Design Description | Characterization Excel | IP-XACT XML | GUI Composer JSON | LabVIEW XML | Write Verification?
RO | Read Only | R | read-only | R | R
R0W | Read Zero, Write | R0W | read-write | RW | R/W | FALSE
RW | Read Write | RW | read-write | RW | R/W
RW0 | Read, Write Zero | RW0 | read-write | RW | R/W | FALSE
RW1 | Read, Write One | RW1 | read-write | RW | R/W | FALSE
TRW | Test read write | RW | read-write |  | R/W
TRO | Test read only | R | read-only |  | RO
What is the 'accessType' table used for?
This is a lookup table used by the Excel macros, which allows users to define their own custom (field) access types and still generate output files formats with pre-defined access types.
HOW TO USE THIS TABLE:
Do NOT delete this worksheet. You may edit the values in the above table to represent all of the access types definitions used in the design...
The "Design Abbreviations" and "Design Descriptions" columns are arbitrary values as defined by the design team. However, for any field access type used in the definition there must be a matching "Design Abbreviation" defined here. The "Design Description" is purely optional but it is recommended that you provide more information to help your team make sense of the abbreviation.
The "Characterization Excel" column should be updated by the characterization team to ensure that design access type definitions map to equivalent test bench software access types. Similarly, "IP-XACT XML", "GUI Composer JSON", "LabVIEW XML", and "Write Verification?" columns should be updated by the systems & applications teams to ensure that access types are mapped to equivalent (or the most compatible) access type definition for their intended purpose.
For IP-XACT, access type definitions should be limited to: read-write, read-only, write-only, read-writeOnce, and writeOnce (see page 87 in Standard 1685-2009).

## pageMap
Page Name | Page Number | Page Tab Name | Datasheet (Included if blank) | Description | Page Offset
user_page | 0 | user_page_map | Yes | USER page | 0
test_page | 1 | test_page_map | No | TEST page | 0xCA
otp_ctrl_page | 2 | otp_ctrl_page_map | No | OTP_CTRL page | 0xD0
otp_value_page | 3 | otp_value_page_map | No | OTP_VALUE page | 0xD8
What is "paging"?
Paging in memory mapping allows you to reuse addresses to refer to multiples memory locations. Each page allows for a unique register definitation at a specific address. Additionally, you can create a "global" page (by leaving the page # blank or setting it to '-1') to indicate that the registers defined on this page will be accessible on all pages.
HOW TO USE THIS TABLE:
NOTE: Do NOT delete this worksheet. This table is required by the Excel macros in order to locate which tab(s) contain the registers definitions for each page...
Single-Page: If your register definition does not use paging (i.e. you only have 1 page), then you can use the default valeus provided above. However, if you happen to rename the tab which contains the register defnitions, then be sure to update the 'Tab Name' in this table as well.
Multi-page: If you have multiples pages in your register definition, then add as many rows as required to the above table to define each page. For each page you must specify a Name, Number, and Tab Name...
Name: This can be anything you want.
Number: Usually, a positive integer. In some cases you may want to define a "global" page, meaning that registers defined within the context of this page will be accessable from all pages, if so leave the number blank OR set it to "-1". NOTE: The macros currently do NOT validate global register addresses to ensure that addresses do not conflict, so take care when using this feature!
Tab Name: This is the name of the worksheet (or tab) that contains the register and field definitions for that page. All registers (across all pages) can be defined within a single worksheet by using 'registerMap' as the tab name for all pages and specfying page numbers in the definition table; however, if you find it easier to breakout register/field definitions on separate tabs, then you may copy and rename the 'registerMap' tab any number of times as long as names are consistent with the names provided here!

## columnMap
Property Name | Type | Applies to | Default value | Column header
Register Address | Required | Registers |  | Register Address (Hex)
Register Name | Required | Registers |  | Register Name
Register Group Name | Optional | Registers | (Previous register's group name) | (OPTIONAL) Register Group
Register Reset Mask | Optional | Registers | (Maximum register value) | (OPTIONAL) Register Reset Mask
Register Page # | Optional | Registers | (Current page) | (OPTIONAL) Register Page # (Blank = global)
Register Width | Optional | Registers | (Default size as defined in settings) | (OPTIONAL) Register Size (bits)
Display Name | Optional | Registers & Fields | (Register or Field Name) | (OPTIONAL) Display Name
Field Name | Required | Fields |  | Signal Name
Field Reset | Required | Fields | 0 | Reset Value
Field Access | Required | Fields | (See "Default Field Access Type" in settings) | Bit Field Type
Short Description | Recommended | Registers |  | Short Description
Long Description | Recommended | Registers |  | Long Description
Enum Descriptions (Datasheet) | Recommended | Registers |  | Enum Descriptions (CSV Strings)
Enum Descriptions (C Header) | Optional | Registers | (Datasheet description) | (OPTIONAL) C Header Enum Descriptions (CSV Strings)
Enum Descriptions (App GUI) | Optional | Registers | (Datasheet description) | (OPTIONAL) Apps GUI Enum Descriptions (CSV Strings)
Enum Values | Optional | Registers | (0, 1, …) | Enum Values (CSV Integers)
Design / Datasheet / Both | Optional | Registers | Both | Design / Datasheet / Both
GUI Register Block | Optional | Registers |  | (OPTIONAL) GUI Register Block Name
GUI Field Grouping Name | Optional | Fields |  | (OPTIONAL) GUI Field Grouping Name
GUI Field Attributes | Optional | Fields | 0, 0, 0 | (OPTIONAL) GUI Field Attributes (isHidden, isReserved, isLocked)
Comments | Ignored | Registers & Fields |  | Comments
Custom1 | Custom | Registers & Fields |  | Space (USER/TEST/OTP)
Custom2 | Custom | Fields |  | Bit Field affected by
Custom3 | Custom | Fields |  | OTP or Grid bit used for jamming or to set default value
Data Validation Settings for column 'Bit Field affected by'
|  |  | Setting | Cell Color
|  |  | N/A | None
|  |  | Default from OTP | Blue
|  |  | Default from Grid | Purple
|  |  | Default from Grid and/or OTP | Orange
|  |  | Jammed by OTP | Gray
|  |  | Jammed by Grid | Green
NOTE: These colors are hard-coded in the VBA macros and cannot be modified here!
HOW TO USE THIS TABLE: Use this page to rename registerMap table columns and add custom property columns... NOTE: You should only modify yellow cells!
Renaming table columns: If you would like to change the header name in any of the table coumns, you may update the table and specify the new header name in column E.
Adding custom properties: To add a custom property to a Register or Field, insert a new table row at the bottom of the table...
"Proprty Name" is arbitrary, but as a convention use "Custom" followed by a number.
"Type" must be specified as either "Custom" or "Ignored". Use "Custom" if you want the parser to store this custom property with the Register or Field object.
Use "Ignored" if you only want this column for informational purposes and do not want it to be parsed. NOTE: Informational columns do not need to be declated in the columnMap table.
"Applies to" must be set to "Registers", "Fields", or "Registers & Fields". This selection will change whether the custom property is attached to a register or field.
"Default Value" is an optional parameter to help reduce the amount of data entry required in the register map table. You may specify a default value for Custom properties to be used when a cell is left blank. NOTE: The default values for all other property types is only shown here for documentation (do not modify).
"Column header" must specify the name of the table column so that the parser can find it.

## user_page_map
Register Address (Hex) | Register Name | (OPTIONAL) Register Group | (OPTIONAL) Register Reset Mask | (OPTIONAL) Register Page # (Blank = global) | (OPTIONAL) Register Size (bits) | 7 | 6 | 5 | 4 | 3 | 2 | 1 | 0 | Signal Name | (OPTIONAL) Display Name | Reset Value | Bit Field Type | Short Description | Long Description | Enum Descriptions (CSV Strings) | Enum Values (CSV Integers) | (OPTIONAL) C Header Enum Descriptions (CSV Strings) | (OPTIONAL) Apps GUI Enum Descriptions (CSV Strings) | ADS122S1x INTERNAL | ADS122S14 EXTERNAL | ADS122S12 EXTERNAL | ADS122C14 EXTERNAL | ADS111S1x EXTERNAL | AMC122S1x EXTERNAL | Newhaven DESIGN | Datasheet | Space | CRC Mask En | Is OTP | Bit Field affected by | OTP or Grid bit used for jamming or to set default value | (OPTIONAL) GUI Register Block Name | (OPTIONAL) GUI Field Grouping Name | (OPTIONAL) GUI Field Attributes (isHidden, isReserved, isLocked) | (OPTIONAL) RTL Gen | Comments
0x00 | DEVICE_ID | ID Registers - not covered by register map CRC | 00h | 0 | [27 empty] | USER | FALSE | False
[6 empty] | 7 | 6 | 5 | 4 | 3 | 2 | 1 | 0 | DEV_ID |  | 8b00001011 | RO | Device ID | DEV_ID[7:4] bits are subject to change without notice.#br# DEV_ID[3:0] bits always read 1011b for the 24-bit device and 1010b for the 16-bit device. | [6 empty] | No | No | No | No |  |  | USER |  | False | Jammed by OTP | DEV_ID[7:0]
[6 empty] | 7 | 6 | 5 | 4 | 3 | 2 | 1 | 0 | DEV_ID |  | 8b00001111 | RO | Device ID | DEV_ID[7:4] bits are subject to change without notice.#br# DEV_ID[3:0] bits always read 1111b for the 24-bit device and 1110b for the 16-bit device. |  |  |  |  | No | No | No |  | No | No | No |  | USER |  | False | Jammed by OTP | DEV_ID[7:0]
0x01 | REVISION_ID |  | 00h | 0 | [27 empty] | USER | FALSE | False
[6 empty] | 7 | 6 | 5 | 4 | 3 | 2 | 1 | 0 | REV_ID |  | 8b00000010 | RO | Revision ID | Values are subject to change without notice. | [12 empty] | USER |  | False | Default from Grid | REV_ID[7:0]
0x02 | STATUS | Status Registers - not covered by register map CRC |  | 0 | [10 empty] | STATUS_MSB | [16 empty] | USER | FALSE | False
[6 empty] | 0 | [7 empty] | RESETZ | RESETn | 1b0 | RW1 | Reset flag | Indicates a device reset occurred. Write 1b to clear bit to 1b. | Reset occurred No reset occurred | 0b 1b | [10 empty] | USER |  | False
[7 empty] | 0 | [6 empty] | AVDD_UVZ | AVDD_UVn | 1b0 | RW1 | AVDD undervoltage fault flag | Indicates the AVDD supply voltage dropped below the AVDD undervoltage threshold. AVDD_UVn always sets to 0b when entering power-down mode even when the AVDD supply did not drop below the AVDD undervoltage threshold. Write 1b to clear bit to 1b. | Undervoltage fault occurred No undervoltage fault occurred | 0b 1b | [10 empty] | USER |  | False
[8 empty] | 0 | [5 empty] | REF_UVZ | REF_UVn | 1b1 | RW1 | Reference voltage undervoltage fault flag | Indicates the reference voltage selected by the REF_SEL[1:0] bits dropped below the reference undervoltage threshold. Write 1b to clear bit to 1b. Enable the reference undervoltage monitor using the REF_UV_EN bit. | Undervoltage fault occurred No undervoltage fault occurred | 0b 1b | [6 empty] | No |  |  |  | USER |  | False | Jammed by OTP | REF_UV_DIS = 0b
[8 empty] | 0 | [5 empty] | RESERVED_3 | RESERVED | 1b1 | RO | Reserved | Always reads back 1b. |  |  |  |  | No | No | No | No |  | No | No |  | USER |  | False | Jammed by OTP | REF_UV_DIS = 1b
[9 empty] | 0 |  |  |  |  | SPI_CRC_FAULTZ | SPI_CRC_FAULTn | 1b1 | RO | SPI CRC fault flag | Indicates a SPI CRC fault occurred on SDI in the previous SPI frame. The execution of the command in the frame where the SPI CRC fault occurred is blocked. Instead, a no operation command is executed. Commands in following frames are not blocked. This bit updates in every new SPI frame based on the CRC result of the previous SPI frame. Enable the SPI CRC using the SPI_CRC_EN bit. In addition, enable the transmission of the STATUS header using the STATUS_EN bit to get notified about any SPI CRC faults. | SPI CRC fault occurred No SPI CRC fault occurred | 0b 1b | [5 empty] | No |  |  |  |  | USER |  | False | Jammed by OTP | CRC_SEL[1:0] = 00b
[9 empty] | 0 |  |  |  |  | RESERVED_2 | RESERVED | 1b1 | RO | Reserved | Always reads back 1b. |  |  |  |  | No | No | No |  | No | No | No |  | USER |  | False | Jammed by OTP | CRC_SEL[1:0] = 00b
[10 empty] | 0 |  |  |  | REG_MAP_CRC_FAULTZ | REG_MAP_CRC_FAULTn | 1b1 | RW1 | Register map CRC fault flag | Indicates a register map CRC fault occurred. Write 1b to clear bit to 1b. Enable the register map CRC using the REG_MAP_CRC_EN bit. | Register map CRC fault occurred No register map CRC fault occurred | 0b 1b | [6 empty] | No |  |  |  | USER |  | False | Jammed by OTP | CRC_SEL[1:0] = 00b
[11 empty] | 0 |  |  | MEM_FAULTZ | MEM_FAULTn | 1b1 | RO | Memory map CRC fault flag | Indicates a memory map CRC fault in the internal memory occurred. Perform a power cycle or reset the device when the bit is 0b. | Memory map CRC fault occurred No memory map CRC fault occurred | 0b 1b | [6 empty] | No |  |  |  | USER |  | False | Jammed by OTP | MEM_FAULTZ_DIS = 0b
[10 empty] | 1 | 0 |  |  | RESERVED_1 | RESERVED | 2b11 | RO | Reserved | Always reads back 11b. |  |  |  |  | No | No | No | No |  | No | No |  | USER |  | False | Jammed by OTP | CRC_SEL[1:0] = 11b MEM_FAULTZ_DIS = 1b
[12 empty] | 0 |  | REG_WRITE_FAULTZ | REG_WRITE_FAULTn | 1b1 | RO | Register access fault flag | Indicates a write access to an invalid register address occurred. This flag sets when an invalid register address is written to, and updates at the next register write command. Reading from an invalid register address does not set the flag, but can be detected from the address indication inside the SPI frame of the read command. | Register access fault occurred No register access fault occurred | 0b 1b | [5 empty] | No |  |  |  |  | USER |  | False | [6 empty] | An "invalid register" is a register that is not defined. Therefore show registers which are disabled on certain devices as "Reserved" to indicate that they are defined.
[12 empty] | 0 |  | REG_WRITE_FAULTZ | REG_WRITE_FAULTn | 1b1 | RO | Register access fault flag | Indicates a write access to an invalid register address occurred. This flag sets when an invalid register address is written to, and updates at the next register write command. Reading from an invalid register address does not set the flag. | Register access fault occurred No register access fault occurred | 0b 1b |  |  | No | No | No |  | No | No | No |  | USER |  | False | [6 empty] | An "invalid register" is a register that is not defined. Therefore show registers which are disabled on certain devices as "Reserved" to indicate that they are defined.
[13 empty] | 0 | DRDY |  | 1b0 | RO | Data-ready indication bit | The DRDY bit is the inverse of the #over#DRDY#/over# pin. Enable the transmission of the STATUS header using the STATUS_EN bit to leverage the DRDY bit indication. The DRDY bit indicates if the conversion data read within the current SPI frame are new or are repeated data from the last read operation. Polling the DRDY bit using the register read command is not reliable, because the DRDY bit returns to 0b during the first frame of the read register command transmission already. | Data are not new Data are new | 0b 1b | [5 empty] | No |  |  |  |  | USER |  | False
[13 empty] | 0 | DRDY |  | 1b0 | RO | Data-ready indication bit | Indicates if new data are available for readout. When the transmission of the STATUS header is enabled (STATUS_EN = 1b), the DRDY bit indicates, if the conversion data read within the current I#super#2#/super#C frame are new or are repeated data from the last read operation. | Data are not new Data are new | 0b 1b |  |  | No | No | No |  | No | No | No |  | USER |  | False
0x03 | CONVERSION_COUNT_GPIO_DATA_INPUT |  |  | 0 | [10 empty] | STATUS_LSB | [16 empty] | USER | FALSE | False
[6 empty] | 3 | 2 | 1 | 0 |  |  |  |  | CONV_COUNT |  | 4b1111 | RO | Conversion counter | The conversion counter increments every time a new conversion completes. After reaching a counter value of Fh, the counter rolls over to 0h with the completion of the next conversion. The counter only resets to Fh (and the conversion data clear) in power-down mode or after a device reset. At the completion of the first conversion after reset or power down, the counter reads 0h. | [12 empty] | USER |  | False | [6 empty] | NOTE: Conversion counter does not work correctly and resets to 0000b in Rev.A silicon
[10 empty] | 0 |  |  |  | GPIO3_DAT_IN |  | 1b0 | RO | GPIO3 data | Read back value of GPIO3 when AIN7/GPIO3/#over#DRDY#/over#/CLK is configured as digital input, digital output, or #over#DRDY#/over# output. Bit reads 0b when the GPIO function is disabled (GPIO3_CFG[1:0] = 00b) or the clock input function is selected (GPIO3_CFG[1:0] = 01b, CLK_SEL = 1b). | Low High | 0b 1b |  |  |  |  | No |  | No | No |  |  | USER |  | False
[10 empty] | 0 |  |  |  | GPIO3_DAT_IN |  | 1b0 | RO | GPIO3 data | Read back value of GPIO3 when AIN7/GPIO3/#over#DRDY#/over# is configured as digital input, digital output, or #over#DRDY#/over# output. Bit reads 0b when the GPIO function is disabled (GPIO3_CFG[1:0] = 00b). | Low High | 0b 1b |  |  | No | No | No | No |  | No | No |  | USER |  | False
[10 empty] | 0 |  |  |  | GPIO3_DAT_IN |  | 1b0 | RO | GPIO3 data | Read back value of GPIO3 when AIN7/GPIO3 is configured as digital input or output. Bit reads 0b when the GPIO function is disabled (GPIO3_CFG[1:0] = 00b). | Low High | 0b 1b |  |  | No | No | No | No | No |  | No |  | USER |  | False
[10 empty] | 0 |  |  |  | GPIO3_DAT_IN |  | 1b0 | RO | GPIO3 data | Read back value of GPIO3 when GPIO3/#over#DRDY#/over#/CLK is configured as digital input or output. Bit reads 0b when the GPIO function is disabled (GPIO3_CFG[1:0] = 00b) or when the clock input function is selected (GPIO3_CFG[1:0] = 01b, CLK_SEL = 1b). | Low High | 0b 1b |  |  | No | No |  | No | No | No | No |  | USER |  | False
[11 empty] | 0 |  |  | GPIO2_DAT_IN |  | 1b0 | RO | GPIO2 data | Read back value of GPIO2 when AIN6/GPIO2/#over#FAULT#/over# is configured as digital input, digital output, or static #over#FAULT#/over# output. Bit reads 0b when the GPIO function is disabled (GPIO2_CFG[1:0] = 00b) or when GPIO2 is configured as #over#FAULT#/over# output with heart beat function (GPIO2_CFG[1:0] = 10b or 11b, GPIO2_SRC = 1b, FAULT_PIN_BEHAVIOR = 1b). | Low High | 0b 1b |  |  |  |  | No |  |  | No |  |  | USER |  | False | [6 empty] | NOTE: GPIO2 reads back data when configured as #over#FAULT#/over# output with heart beat function in Rev.A silicon
[11 empty] | 0 |  |  | GPIO2_DAT_IN |  | 1b0 | RO | GPIO2 data | Read back value of GPIO2 when AIN6/GPIO2 is configured as digital input or output. Bit reads 0b when the GPIO function is disabled (GPIO2_CFG[1:0] = 00b). (TBD Will we offer FAULTn on AMC122S14?) | Low High | 0b 1b |  |  | No | No | No | No | No |  | No |  | USER |  | False
[11 empty] | 0 |  |  | GPIO2_DAT_IN |  | 1b0 | RO | GPIO2 data | Read back value of GPIO2 when GPIO2/#over#FAULT#/over# is configured as digital input, digital output, or static #over#FAULT#/over# output. Bit reads 0b when the GPIO function is disabled (GPIO2_CFG[1:0] = 00b) or when GPIO2 is configured as #over#FAULT#/over# output with heart beat function (GPIO2_CFG[1:0] = 10b or 11b, GPIO2_SRC = 1b, FAULT_PIN_BEHAVIOR = 1b). | Low High | 0b 1b |  |  | No | No |  | No | No | No | No |  | USER |  | False
[12 empty] | 0 |  | GPIO1_DAT_IN |  | 1b0 | RO | GPIO1 data | Read back value of GPIO1 when AIN5/REFN/GPIO1 is configured as digital input or output. Bit reads 0b when the GPIO function is disabled (GPIO1_CFG[1:0] = 00b). | Low High | 0b 1b |  |  |  |  | No | [5 empty] | USER |  | False
[12 empty] | 0 |  | GPIO1_DAT_IN |  | 1b0 | RO | GPIO1 data | Read back value of GPIO1 when REFN/GPIO1 is configured as digital input or output. Bit reads 0b when the GPIO function is disabled (GPIO1_CFG[1:0] = 00b). | Low High | 0b 1b |  |  | No | No |  | No | No | No | No |  | USER |  | False
[13 empty] | 0 | GPIO0_DAT_IN |  | 1b0 | RO | GPIO0 data | Read back value of GPIO0 when AIN4/REFP/GPIO0 is configured as digital input or output. Bit reads 0b when the GPIO function is disabled (GPIO0_CFG[1:0] = 00b). | Low High | 0b 1b |  |  |  |  | No | [5 empty] | USER |  | False
[13 empty] | 0 | GPIO0_DAT_IN |  | 1b0 | RO | GPIO0 data | Read back value of GPIO0 when REFP/GPIO0 is configured as digital input or output. Bit reads 0b when the GPIO function is disabled (GPIO0_CFG[1:0] = 00b). | Low High | 0b 1b |  |  | No | No |  | No | No | No | No |  | USER |  | False
0x04 | CONVERSION_CTRL | Conversion Control Register - not covered by register map CRC |  | 0 | [27 empty] | USER | FALSE | False
[6 empty] | 5 | 4 | 3 | 2 | 1 | 0 |  |  | RESET |  | 6b000000 | RW1 | Reset device | Write 010110b to reset the ADC. The START and STOP bits must be set to 0b in the same write operation to reset the ADC. These bits always read 000000b. | [12 empty] | USER |  | False | [5 empty] | custom,sw_reset | RTL code generation relies on START and STOP as bit positions 1,0 at the same address as RESET
[12 empty] | 0 |  | START |  | 1b0 | RW1 | Start conversion | Write 1b to start or restart conversions. In single-shot conversion mode, one conversion is started. In continuous conversion mode, conversions are started and continue until stopped by the STOP bit. Writing 1b while a conversion is ongoing restarts the conversion. Writing 1b to both the START and STOP bits at the same time has no effect. The START bit is self-clearing and always reads 0b. | No operation Start or restart conversion | 0b 1b | [10 empty] | USER |  | False | [5 empty] | custom,sw_start | start has to remain at the same addess as RESET and stay at bit position 1
[13 empty] | 0 | STOP |  | 1b0 | RW1 | Stop conversion | Write 1b to stop conversions in continuous-conversion mode. Ongoing conversions are allowed to complete. The STOP bit has no effect in single-shot conversion mode. Writing 1b to both the START and STOP bits at the same time has no effect. The STOP bit clears to 0b after the ongoing conversion finishes or when the START bit is set before the ongoing conversion finishes, which aborts the ongoing conversion and restarts a new conversion. | No operation Stop conversion after the current conversion completes | 0b 1b | [10 empty] | USER |  | False | [5 empty] | custom,sw_stop | stop has to remain at the same address as RESET and has to stay at bit position 0
0x05 | DEVICE_CFG | Device Configuration Registers - covered by register map CRC |  | 0 | [27 empty] | USER | True | False | [5 empty] | filt_reset,write_notify
[6 empty] | 0 | [7 empty] | PWDN |  | 1b0 | RW | Power-down mode selection | Powers down all circuitry except for circuitry necessary to retain the user register settings. SPI communication is still possible. In power-down mode, the conversion counter (CONV_COUNT[3:0]) resets to Fh, the conversion data clears, and the START bit is ignored. Setting the PWDN bit to 1b powers the device down immediately; any ongoing conversions are aborted. Any analog inputs configured as GPIO digital outputs transition into a Hi-Z state in power-down mode. To maintain a certain logic level during power down, consider external pullup or pulldown resistors on the respective GPIO pins. | Active mode Power-down mode | 0b 1b | [5 empty] | No |  |  |  |  | USER |  | False | Jammed by OTP | PWDN_DIS QUAL_SEL
[6 empty] | 0 | [7 empty] | PWDN |  | 1b0 | RW | Power-down mode selection | Powers down all circuitry except for circuitry necessary to retain the user register settings. I#super#2#/super#C communication is still possible. In power-down mode, the conversion counter (CONV_COUNT[3:0]) resets to Fh, the conversion data clears, and the START bit is ignored. Setting the PWDN bit to 1b powers the device down immediately; any ongoing conversions are aborted. Any analog inputs configured as GPIO digital outputs transition into a Hi-Z state in power-down mode. To maintain a certain logic level during power down, consider external pullup or pulldown resistors on the respective GPIO pins. | Active mode Power-down mode | 0b 1b |  |  | No | No | No |  | No | No | No |  | USER |  | False | Jammed by OTP | PWDN_DIS QUAL_SEL
[7 empty] | 0 | [6 empty] | STBY_MODE |  | 1b0 | RW | Standby mode selection | This bit enables the auto engagement of the low-power standby mode after conversions are stopped. | Idle mode; device remains fully powered when conversions stop. Standby mode; when conversions stop, the ADC, PGA, IDACs, BOCS, REF buffers and REF UV monitor power down and the heart beat output signal of the FAULTn pin, if enabled, stops. The FAULTn pin behaves as if configured for static output in standby mode. The internal VREF and AVDD UV monitor stay powered up. The register map CRC and memory map CRC are disabled in standby mode. Standby mode is exited when conversions restart. | 0b 1b | [10 empty] | USER |  | False | Jammed by OTP | ONLY_STBY = 0b QUAL_SEL
[7 empty] | 0 | [6 empty] | STBY_MODE |  | 1b0 | RW | Standby mode selection | This bit enables the auto engagement of the low-power standby mode after conversions are stopped. | Idle mode; device remains fully powered when conversions stop. Standby mode; when conversions stop, the ADC and PGA power down. The internal VREF stays powered up. Standby mode is exited when conversions restart. | 0b 1b |  |  | No | No | No | No | No | No | No |  | USER |  | False | Jammed by OTP | ONLY_STBY = 0b QUAL_SEL
[8 empty] | 1 | 0 |  |  |  |  | BOCS |  | 2b00 | RW | Burnout current source and sink selection | Enables and selects the value of the burnout current source and sink. Disable the burnout current sources when using global chop mode (GC_EN = 1b). | Disabled 0.2#mu#A 1#mu#A 10#mu#A | 00b 01b 10b 11b | [6 empty] | No |  |  |  | USER |  | False | Jammed by OTP | BOCS_DIS = 0b QUAL_SEL
[10 empty] | 0 |  |  |  | CLK_SEL |  | 1b0 | RW | Clock source selection | Selects the clock source for the device. To change from internal oscillator to external clock, first set GPIO3_CFG = 01b to configure the GPIO3 pin as external clock input, then set CLK_SEL = 1b. | Internal oscillator External clock | 0b 1b | [6 empty] | No |  |  |  | USER |  | False | Jammed by OTP | CLK_SEL_DIS = 0b QUAL_SEL
[7 empty] | 3 | 2 | 1 | 0 |  |  |  | RESERVED_1 | RESERVED | 4b1000 | RO | Reserved | Always reads back 1000b. |  |  |  |  | No | No | No | No |  | No | No |  | USER |  | False | Jammed by OTP | ONLY_STBY = 1b BOCS_DIS = 1b CLK_SEL_DIS = 1b QUAL_SEL |  |  |  |  | TBD Which setting to jam the STBY_MODE bit to.
[11 empty] | 0 |  |  | CONV_MODE |  | 1b0 | RW | Conversion mode selection | Selects the conversion mode for the device. | Continuous-conversion mode Single-shot conversion mode | 0b 1b | [10 empty] | USER |  | False | Jammed by OTP | CONV_MODE_SEL[1:0] = 00b QUAL_SEL
[12 empty] | 1 | 0 | SPEED_MODE |  | 2b00 | RW | Speed mode selection | Selects the speed mode for the device. | Speed mode 0 (f#sub#MOD#/sub# = 32kHz) Speed mode 1 (f#sub#MOD#/sub# = 256kHz) Speed mode 2 (f#sub#MOD#/sub# = 512kHz) Speed mode 3 (f#sub#MOD#/sub# = 1024kHz) | 00b 01b 10b 11b | [6 empty] | No |  |  |  | USER |  | False | Jammed by OTP | SPEED_MODE_DIS = 0b OSR_SEL[1:0] = 00b QUAL_SEL
[12 empty] | 1 | 0 | SPEED_MODE | DR | 2b00 | RW | Date rate selection | Selects the data rate for the device. | DR = (f#sub#MOD#/sub# = 32kHz) / OSR DR = (f#sub#MOD#/sub# = 256kHz) /OSR DR = (f#sub#MOD#/sub# = 512kHz) / OSR DR = (f#sub#MOD#/sub# = 1024kHz) / OSR | 00b 01b 10b 11b |  |  | No | No | No | No |  | No | No |  | USER |  | False | Jammed by OTP | SPEED_MODE_DIS = 1b OSR_SEL[1:0] = 01b, 10b, or 11b QUAL_SEL
[12 empty] | 1 | 0 | RESERVED_0 | RESERVED | 2b00 | RO | Reserved | Always reads back 00b. |  |  |  |  | No | No | No | No | No |  | No |  | USER |  | False | Jammed by OTP | SPEED_MODE_DIS = 1b OSR_SEL[1:0] = 00b SPEED_REG00[2:0] = 011b (256kHz) QUAL_SEL
0x06 | DATA_RATE_CFG |  |  | 0 | [23 empty] | No |  |  |  | USER | True | False | [5 empty] | filt_reset
0x06 | RESERVED_06h |  |  | 0 | [10 empty] | RESERVED | [8 empty] | No | No | No | No |  | No | No |  | USER | True | False
[6 empty] | 3 | 2 | 1 | 0 |  |  |  |  | DELAY |  | 4b0000 | RW | Programmable conversion start delay selection | Sets the programmable conversion start delay time for the first conversion after a digital filter reset. This delay time is also used as the delay between conversions when global-chop mode is enabled. | 0x t#sub#MOD#/sub# 1x t#sub#MOD#/sub# 2x t#sub#MOD#/sub# 4x t#sub#MOD#/sub# 8x t#sub#MOD#/sub# 16x t#sub#MOD#/sub# 32x t#sub#MOD#/sub# 64x t#sub#MOD#/sub# 128x t#sub#MOD#/sub# 256x t#sub#MOD#/sub# 512x t#sub#MOD#/sub# 1024x t#sub#MOD#/sub# 2048x t#sub#MOD#/sub# 4096x t#sub#MOD#/sub# 8192x t#sub#MOD#/sub# 16384x t#sub#MOD#/sub# | 0000b 0001b 0010b 0011b 0100b 0101b 0110b 0111b 1000b 1001b 1010b 1011b 1100b 1101b 1110b 1111b | [6 empty] | No |  |  |  | USER |  | False | Jammed by OTP | GC_DIS = 0b QUAL_SEL
[10 empty] | 0 |  |  |  | GC_EN |  | 1b0 | RW | Global-chop mode enable | Enables global-chop mode. When enabled, the device automatically swaps the analog inputs and takes the average of two consecutive conversions to cancel the internal offset voltage. | Disabled Enabled | 0b 1b | [6 empty] | No |  |  |  | USER |  | False | Jammed by OTP | GC_DIS = 0b QUAL_SEL
[11 empty] | 2 | 1 | 0 | FLTR_OSR |  | 3b000 | RW | Filter OSR selection | Selects the OSR of the digital filter or the output data rate. For settings where an OSR is stated, the output data rate calculates to f#sub#DATA#/sub# = f#sub#MOD#/sub# / OSR. For the 20SPS and 25SPS data rate settings, the digital filter adjusts the OSR automatically based on the selected speed mode. The 20SPS and 25SPS data rates are valid for a nominal clock frequency of f#sub#CLK#/sub# = 4.096MHz. The data rates scale proportional with the clock frequency. At output data rates of 20SPS and 25SPS the digital filter provides 50Hz and 60Hz line-cycle rejection. | OSR = 16 (Sinc4 OSR = 16) OSR = 32 (Sinc4 OSR = 32) OSR = 128 (Sinc4 OSR = 32, Sinc1 OSR = 4) OSR = 256 (Sinc4 OSR = 32, Sinc1 OSR = 8) OSR = 512 (Sinc4 OSR = 32, Sinc1 OSR = 16) OSR = 1024 (Sinc4 OSR = 32, Sinc1 OSR =32) f#sub#DATA#/sub# = 25SPS (independent of speed mode) f#sub#DATA#/sub# = 20SPS (independent of speed mode) | 000b 001b 010b 011b 100b 101b 110b 111b | [6 empty] | No |  |  |  | USER |  | False | Jammed by OTP | OSR_SEL[1:0] = 00b QUAL_SEL
[6 empty] | 7 | 6 | 5 | 4 | 3 | 2 | 1 | 0 | RESERVED |  | 8b00000000 | RO | Reserved | Always reads back 00000000b. |  |  |  |  | No | No | No | No |  | No | No |  | USER |  | False | Jammed by OTP | GC_DIS = 1b OSR_SEL[1:0] = 01b, 10b, or 11b QUAL_SEL
0x07 | MUX_CFG |  |  | 0 | [27 empty] | USER | True | False | [5 empty] | filt_reset,write_notify
[6 empty] | 3 | 2 | 1 | 0 |  |  |  |  | AINP |  | 4b0000 | RW | Positive multiplexer input selection | Selects the positive analog input for the ADC. Analog inputs AIN4 and AIN5 can still be used as analog inputs, even when the inputs are configured as REFP and REFN inputs, respectively. When an analog input is configured as GPIO, the analog input can still be selected by the Mux and used to measure back the voltage on the GPIO pin. | AIN0 AIN1 AIN2 AIN3 AIN4 AIN5 AIN6 AIN7 GND GND GND GND GND GND GND GND | 0000b 0001b 0010b 0011b 0100b 0101b 0110b 0111b 1000b 1001b 1010b 1011b 1100b 1101b 1110b 1111b |  |  |  |  | No | [5 empty] | USER |  | False | Jammed by OTP | QUAL_SEL
[10 empty] | 3 | 2 | 1 | 0 | AINN |  | 4b0001 | RW | Negative multiplexer input selection | Selects the negative analog input for the ADC. Analog inputs AIN4 and AIN5 can still be used as analog inputs, even when the inputs are configured as REFP and REFN inputs, respectively. When an analog input is configured as GPIO, the analog input can still be selected by the Mux and used to measure back the voltage on the GPIO pin. | AIN0 AIN1 AIN2 AIN3 AIN4 AIN5 AIN6 AIN7 GND GND GND GND GND GND GND GND | 0000b 0001b 0010b 0011b 0100b 0101b 0110b 0111b 1000b 1001b 1010b 1011b 1100b 1101b 1110b 1111b |  |  |  |  | No | [5 empty] | USER |  | False | Jammed by OTP | QUAL_SEL
[6 empty] | 3 | 2 | 1 | 0 |  |  |  |  | AINP |  | 4b0000 | RW | Positive multiplexer input selection | Selects the positive analog input for the ADC. | AIN0 AIN1 AIN2 AIN3 GND GND GND GND GND GND GND GND GND GND GND GND | 0000b 0001b 0010b 0011b 0100b 0101b 0110b 0111b 1000b 1001b 1010b 1011b 1100b 1101b 1110b 1111b |  |  | No | No |  | No | No | No | No |  | USER |  | False | Jammed by OTP | QUAL_SEL
[10 empty] | 3 | 2 | 1 | 0 | AINN |  | 4b0001 | RW | Negative multiplexer input selection | Selects the negative analog input for the ADC. | AIN0 AIN1 AIN2 AIN3 GND GND GND GND GND GND GND GND GND GND GND GND | 0000b 0001b 0010b 0011b 0100b 0101b 0110b 0111b 1000b 1001b 1010b 1011b 1100b 1101b 1110b 1111b |  |  | No | No |  | No | No | No | No |  | USER |  | False | Jammed by OTP | QUAL_SEL
0x08 | GAIN_CFG |  |  | 0 | [27 empty] | USER | True | False | [5 empty] | filt_reset,write_notify
[6 empty] | 0 | [7 empty] | SPARE_0 | SPARE | 1b0 | RW | Spare bit | Bit setting has no effect. Provided as R/W bit as a means to check the register map CRC. | [8 empty] | No |  |  |  | USER |  | False
[6 empty] | 0 | [7 empty] | SPARE_1 | SPARE | 1b0 | RW | Spare bit | Bit setting has no effect. |  |  |  |  | No | No | No | No |  | No | No |  | USER |  | False
[7 empty] | 2 | 1 | 0 |  |  |  |  | SYS_MON |  | 3b000 | RW | System monitor selection | Selects one of the system monitors as the inputs for the PGA. The AINP[3:0] and AINN[3:0] bits have no effect when one of the system monitors is selected. The analog inputs are disconnected from the PGA when a system monitor is selected. The internal reference with the value set in the REF_VAL bit is automatically selected for settings 010b to 101b. Select an appropriate PGA gain setting for the respective measurement. | Disabled Internal short of differential PGA inputs to (AVDD / 2) Internal temperature sensor External (V#sub#REFP#/sub# #dash# V#sub#REFN#/sub#) / 8 AVDD / 8 DVDD / 8 Do not use Do not use | 000b 001b 010b 011b 100b 101b 110b 111b | [10 empty] | USER |  | False | Jammed by OTP | QUAL_SEL |  |  |  |  | Hiding settings: 110b = V#sub#ALDO#/sub# / 4 111b = V#sub#DLDO#/sub# / 4 because the ALDO and DLDO are not mentioned in the datasheet.
[10 empty] | 3 | 2 | 1 | 0 | GAIN |  | 4b0001 | RW | PGA gain selection | Selects the gain of the PGA. | 0.5 1 2 4 5 8 10 16 20 32 50 64 100 128 200 256 | 0000b 0001b 0010b 0011b 0100b 0101b 0110b 0111b 1000b 1001b 1010b 1011b 1100b 1101b 1110b 1111b | [6 empty] | No |  |  |  | USER |  | False | Jammed by OTP | MAXGAIN10 = 0b QUAL_SEL
[10 empty] | 0 |  |  |  | SPARE_2 | SPARE | 1b0 | RW | Spare bit | Bit setting has no effect. |  |  |  |  | No | No | No | No |  | No | No |  | USER |  | False | Jammed by OTP | MAXGAIN10 = 1b QUAL_SEL
[11 empty] | 2 | 1 | 0 | GAIN |  | 3b001 | RW | PGA gain selection | Selects the gain of the PGA. #b#Setting for 111b is different than in ADS122S1x#/b# | 0.5 1 2 4 5 8 10 10 | 000b 001b 010b 011b 100b 101b 110b 111b |  |  | No | No | No | No |  | No | No |  | USER |  | False | Jammed by OTP | MAXGAIN10 = 1b QUAL_SEL
0x09 | REFERENCE_CFG |  |  | 0 | [27 empty] | USER | True | False | [5 empty] | filt_reset
[6 empty] | 0 | [7 empty] | REF_UV_EN |  | 1b0 | RW | Reference voltage monitor enable | Enables the voltage reference monitor to detect when the selected voltage reference, as selected by the REF_SEL[1:0] bits, drops below the reference undervoltage threshold. | Disabled Enabled | 0b 1b | [6 empty] | No |  |  |  | USER |  | False | Jammed by OTP | REF_UV_DIS = 0b QUAL_SEL
[7 empty] | 0 | [6 empty] | RESERVED_1 | RESERVED | 1b0 | RO | Reserved | Always reads back 0b. | [8 empty] | No |  |  |  | USER |  | False
[8 empty] | 0 | [5 empty] | REFP_BUF_EN |  | 1b0 | RW | Positive reference buffer enable | Enables the positive reference buffer. Disable the positive reference buffer when the internal reference or the analog supply is selected as the reference source using the REF_SEL[1:0] bit field. | Disabled Enabled | 0b 1b | [6 empty] | No |  |  |  | USER |  | False | Jammed by OTP | REF_BUF_SEL[1:0] = 00b QUAL_SEL |  |  |  |  | The device does actually enable the REFP buffer when the internal voltage reference is selected to avoid settling issues. However in the datasheet we lump the additional supply current for the REFP buffer into the internal VREF supply current specification.
[9 empty] | 0 |  |  |  |  | REFN_BUF_EN |  | 1b0 | RW | Negative reference buffer enable | Enables the negative reference buffer. Disable the negative reference buffer when the internal reference or the analog supply is selected as the reference source using the REF_SEL[1:0] bit field. | Disabled Enabled | 0b 1b | [6 empty] | No |  |  |  | USER |  | False | Jammed by OTP | REF_BUF_SEL[1:0] = 00b QUAL_SEL
[10 empty] | 0 |  |  |  | RESERVED_0 | RESERVED | 1b0 | RO | Reserved | Always reads back 0b. | [8 empty] | No |  |  |  | USER |  | False
[6 empty] | 4 | 3 | 2 | 1 | 0 |  |  |  | RESERVED |  | 5b00000 | RO | Reserved | Always reads back 00000b. |  |  |  |  | No | No | No | No |  | No | No |  | USER |  | False | Jammed by OTP | REF_UV_DIS = 1b REF_BUF_SEL[1:0] = 01b, 10b, or 11b QUAL_SEL |  |  |  |  | TBD which setting to jam the ref buffers to
[11 empty] | 0 |  |  | REF_VAL |  | 1b0 | RW | Internal reference voltage value selection | Selects the voltage of the internal reference. The internal voltage reference is always enabled. | 1.25V 2.5V | 0b 1b | [10 empty] | USER |  | False | Jammed by OTP | QUAL_SEL
[12 empty] | 1 | 0 | REF_SEL |  | 2b00 | RW | Reference voltage selection | Selects the reference voltage for the ADC. Set GPIO0_CFG[1:0] = 00b and GPIO1_CFG[1:0] = 00b when the external voltage reference is selected. | Internal voltage reference External voltage reference AVDD AVDD | 00b 01b 10b 11b | [10 empty] | USER |  | False | Jammed by OTP | QUAL_SEL
0x0A | DIGITAL_CFG |  |  | 0 | [27 empty] | USER | True | False | [5 empty] | filt_reset
[6 empty] | 0 | [7 empty] | SPARE_0 | SPARE | 1b0 | RW | Spare bit | Bit setting has no effect. Provided as R/W bit as a means to check the register map CRC. | [8 empty] | No |  |  |  | USER |  | False
[6 empty] | 0 | [7 empty] | SPARE_1 | SPARE | 1b0 | RW | Spare bit | Bit setting has no effect. |  |  |  |  | No | No | No | No |  | No | No |  | USER |  | False
[7 empty] | 0 | [6 empty] | REG_MAP_CRC_EN |  | 1b0 | RW | Register map CRC enable | Enables the register map CRC for register addresses 05h to 0Eh. | Disabled Enabled | 0b 1b | [6 empty] | No |  |  |  | USER |  | False | Jammed by OTP | CRC_SEL[1:0] = 00b QUAL_SEL
[7 empty] | 0 | [6 empty] | RESERVED_2 | RESERVED | 1b0 | RO | Reserved | Always reads back 0b. |  |  |  |  | No | No | No | No |  | No | No |  | USER |  | False | Jammed by OTP | CRC_SEL[1:0] = 11b QUAL_SEL
[8 empty] | 0 | [5 empty] | SPI_CRC_EN |  | 1b0 | RW | SPI CRC enable | Enables the SPI CRC on SDI and SDO. | Disabled Enabled | 0b 1b | [5 empty] | No |  |  |  |  | USER |  | False | Jammed by OTP | CRC_SEL[1:0] = 00b QUAL_SEL
[8 empty] | 0 | [5 empty] | I2C_CRC_EN |  | 1b0 | RW | I#super#2#/super#C CRC enable | Enables the I#super#2#/super#C output CRC for register and conversion data reads. | Disabled Enabled | 0b 1b |  |  | No | No | No |  | No | No | No |  | USER |  | False | Jammed by OTP | CRC_SEL[1:0] = 00b QUAL_SEL
[9 empty] | 0 |  |  |  |  | STATUS_EN |  | 1b0 | RW | STATUS header output enable | Enables the STATUS header (STATUS_MSB + STATUS_LSB registers) transmission on SDO as the first two bytes of every SPI frame. | Disabled Enabled | 0b 1b | [5 empty] | No |  |  |  |  | USER |  | False | Jammed by OTP | STATUS_SEL = 0b QUAL_SEL
[9 empty] | 0 |  |  |  |  | STATUS_EN |  | 1b0 | RW | STATUS header output enable | Enables the STATUS header (STATUS_MSB + STATUS_LSB registers) transmission as the first two bytes of every conversion data read. | Disabled Enabled | 0b 1b |  |  | No | No | No |  | No | No | No |  | USER |  | False | Jammed by OTP | STATUS_SEL = 0b QUAL_SEL
[10 empty] | 0 |  |  |  | FAULT_PIN_BEHAVIOR |  | 1b0 | RW | #over#FAULT#/over# pin behavior selection | Selects the behavior of the #over#FAULT#/over# pin, when GPIO2 is configured as #over#FAULT#/over# output (GPIO2_CFG = 10b or 11b, GPIO2_SRC = 1b). | Static. Output is low when a fault occurred, otherwise output is high. Heart beat. Output is low when a fault occurred, otherwise output is a 50% duty-cycle signal with a frequency of f#sub#MOD#/sub# / 256. | 0b 1b | [6 empty] | No | No |  |  | USER |  | False | Jammed by OTP | QUAL_SEL
[10 empty] | 0 |  |  |  | SPARE_3 | SPARE | 1b0 | RW | Spare bit | Bit setting has no effect. |  |  |  |  | No | No | No | No |  | No | No |  | USER |  | False | Jammed by OTP | QUAL_SEL
[10 empty] | 0 |  |  |  | SPARE_2 | SPARE | 1b0 | RW | Spare bit | Bit setting has no effect. Provided as R/W bit as a means to check the register map CRC. |  |  |  |  | No | No | No | No | No |  | No |  | USER |  | False | Jammed by OTP | QUAL_SEL
[11 empty] | 0 |  |  | CONT_READ_EN |  | 1b0 | RW | Continuous-read mode enable | Enables continuous-read mode to allow reading multiple consecutive registers within a single SPI frame in 4-wire SPI mode. Disable continuous-read mode when operating the device in a daisy chain or in 3-wire SPI mode. | Disabled Enabled | 0b 1b | [5 empty] | No | No |  |  |  | USER |  | False | Jammed by OTP | CONT_READ_DIS = 0b QUAL_SEL
[11 empty] | 0 |  |  | RESERVED_3 | RESERVED | 1b0 | RO | Reserved | Always reads back 0b. |  |  |  |  | No | No | No |  |  | No | No |  | USER |  | False | Jammed by OTP | CONT_READ_DIS = 1b QUAL_SEL
[12 empty] | 0 |  | CODING |  | 1b0 | RW | Conversion data coding selection | Selects the coding of the conversion data. | Binary two's complement Unipolar straight binary | 0b 1b | [10 empty] | USER |  | False | Jammed by OTP | QUAL_SEL
[13 empty] | 0 | SDO_MODE |  | 1b0 | RW | SDO/#over#DRDY#/over# mode selection | Selects the mode of the SDO/#over#DRDY#/over# pin to either data-output function only, or to dual-mode function of data output and data ready. Use the data-output only mode when operating the device in a daisy chain. | Data output only mode Dual mode: data output and data ready | 0b 1b | [5 empty] | No | No |  |  |  | USER |  | False | Jammed by OTP | ONLY_SDODRDY = 0b QUAL_SEL
[13 empty] | 0 | RESERVED_4 | RESERVED | 1b1 | RO | Reserved | Always reads back 1b. |  |  |  |  | No | No | No | No |  | No | No |  | USER |  | False | Jammed by OTP | ONLY_SDODRDY = 0b QUAL_SEL
[13 empty] | 0 | RESERVED_5 | RESERVED | 1b0 | RO | Reserved | Always reads back 0b. |  |  |  |  | No | No | No |  | No | No | No |  | USER |  | False | Jammed by OTP | ONLY_SDODRDY = 1b QUAL_SEL
0x0B | GPIO_CFG |  |  | 0 | [27 empty] | USER | True | False
[6 empty] | 1 | 0 | [6 empty] | GPIO3_CFG |  | 2b00 | RW | GPIO3 configuration | Configures the GPIO3 pin behavior. | Disabled (High-Z) Digital input (CLK_SEL = 0b) or external clock input (CLK_SEL = 1b) Push-pull digital output (with readback) Open-drain digital output (with readback) | 00b 01b 10b 11b | [6 empty] | No | No |  |  | USER |  | False | Jammed by OTP | QUAL_SEL
[6 empty] | 1 | 0 | [6 empty] | GPIO3_CFG |  | 2b00 | RW | GPIO3 configuration | Configures the GPIO3 pin behavior. | Disabled (High-Z) Digital input Push-pull digital output (with readback) Open-drain digital output (with readback) | 00b 01b 10b 11b |  |  | No | No | No | No |  |  | No |  | USER |  | False | Jammed by OTP | QUAL_SEL
[8 empty] | 1 | 0 |  |  |  |  | GPIO2_CFG |  | 2b00 | RW | GPIO2 configuration | Configures the GPIO2 pin behavior. | Disabled (High-Z) Digital input Push-pull digital output (with readback) Open-drain digital output (with readback) | 00b 01b 10b 11b | [10 empty] | USER |  | False | Jammed by OTP | QUAL_SEL
[10 empty] | 1 | 0 |  |  | GPIO1_CFG |  | 2b00 | RW | GPIO1 configuration | Configures the GPIO1 pin behavior. | Disabled (High-Z) Digital input Push-pull digital output (with readback) Open-drain digital output (with readback) | 00b 01b 10b 11b | [10 empty] | USER |  | False | Jammed by OTP | QUAL_SEL
[12 empty] | 1 | 0 | GPIO0_CFG |  | 2b00 | RW | GPIO0 configuration | Configures the GPIO0 pin behavior. | Disabled (High-Z) Digital input Push-pull digital output (with readback) Open-drain digital output (with readback) | 00b 01b 10b 11b | [10 empty] | USER |  | False | Jammed by OTP | QUAL_SEL
0x0C | GPIO_DATA_OUTPUT |  |  | 0 | [27 empty] | USER | True | False
[6 empty] | 0 | [7 empty] | GPIO3_SRC |  | 1b0 | RW | GPIO3 data source selection | Selects the data source of the GPIO3 pin when GPIO3 is configured as digital output. | GPIO3_DAT_OUT bit #over#DRDY#/over# | 0b 1b | [7 empty] | No |  |  | USER |  | False | Jammed by OTP | GPIO3_SRC_DIS = 0b QUAL_SEL
[7 empty] | 0 | [6 empty] | GPIO2_SRC |  | 1b0 | RW | GPIO2 data source selection | Selects the data source of the GPIO2 pin when GPIO2 is configured as digital output. The #over#FAULT#/over# pin is low when any of the AVDD_UVn, REF_UVn, REG_MAP_CRC_FAULTn, or MEM_FAULTn status bits are 0b. | GPIO2_DAT_OUT bit #over#FAULT#/over# | 0b 1b | [6 empty] | No | No |  |  | USER |  | False | Jammed by OTP | GPIO2_SRC_DIS = 0b QUAL_SEL
[8 empty] | 1 | 0 |  |  |  |  | RESERVED |  | 2b00 | RO | Reserved | Always reads back 00b. | [8 empty] | No | No |  |  | USER |  | False
[7 empty] | 2 | 1 | 0 |  |  |  |  | RESERVED_1 | RESERVED | 3b000 | RO | Reserved | Always reads back 000b. |  |  |  |  | No | No | No | No |  | No | No |  | USER |  | False | Jammed by OTP | GPIO2_SRC_DIS = 1b QUAL_SEL
[6 empty] | 3 | 2 | 1 | 0 |  |  |  |  | RESERVED_0 | RESERVED | 4b0000 | RO | Reserved | Always reads back 0000b. |  |  |  |  | No | No | No | No | No |  | No |  | USER |  | False | Jammed by OTP | GPIO3_SRC_DIS = 1b GPIO2_SRC_DIS = 1b QUAL_SEL
[10 empty] | 0 |  |  |  | GPIO3_DAT_OUT |  | 1b0 | RW | GPIO3 data | Write value of GPIO3 when configured as digital output. Bit setting has no effect when GPIO3 is configured as digital input or as digital output with #over#DRDY#/over# as the data source. | Low High | 0b 1b | [6 empty] | No | No |  |  | USER |  | False | Jammed by OTP | QUAL_SEL
[10 empty] | 0 |  |  |  | GPIO3_DAT_OUT |  | 1b0 | RW | GPIO3 data | Write value of GPIO3 when configured as digital output. Bit setting has no effect when GPIO3 is configured as digital input or as digital output with #over#DRDY#/over# as the data source. | Low High | 0b 1b |  |  | No | No | No | No |  | No | No |  | USER |  | False | Jammed by OTP | QUAL_SEL
[10 empty] | 0 |  |  |  | GPIO3_DAT_OUT |  | 1b0 | RW | GPIO3 data | Write value of GPIO3 when configured as digital output. Bit setting has no effect when GPIO3 is configured as digital input. | Low High | 0b 1b |  |  | No | No | No | No | No |  | No |  | USER |  | False | Jammed by OTP | QUAL_SEL
[11 empty] | 0 |  |  | GPIO2_DAT_OUT |  | 1b0 | RW | GPIO2 data | Write value of GPIO2 when configured as digital output. Bit setting has no effect when GPIO2 is configured as digital input or as digital output with #over#FAULT#/over# as the data source. | Low High | 0b 1b | [6 empty] | No | No |  |  | USER |  | False | Jammed by OTP | QUAL_SEL
[11 empty] | 0 |  |  | GPIO2_DAT_OUT |  | 1b0 | RW | GPIO2 data | Write value of GPIO2 when configured as digital output. Bit setting has no effect when GPIO2 is configured as digital input. | Low High | 0b 1b |  |  | No | No | No | No |  |  | No |  | USER |  | False | Jammed by OTP | QUAL_SEL
[12 empty] | 0 |  | GPIO1_DAT_OUT |  | 1b0 | RW | GPIO1 data | Write value of GPIO1 when configured as digital output. Bit setting has no effect when GPIO1 is configured as digital input. | Low High | 0b 1b | [10 empty] | USER |  | False | Jammed by OTP | QUAL_SEL
[13 empty] | 0 | GPIO0_DAT_OUT |  | 1b0 | RW | GPIO0 data | Write value of GPIO0 when configured as digital output. Bit setting has no effect when GPIO0 is configured as digital input. | Low High | 0b 1b | [10 empty] | USER |  | False | Jammed by OTP | QUAL_SEL
0x0D | IDAC_MAG_CFG |  |  | 0 | [23 empty] | No |  |  |  | USER | True | False | [5 empty] | write_notify
0x0D | RESERVED_0Dh |  |  | 0 | [10 empty] | RESERVED | [8 empty] | No | No | No | No |  | No | No |  | USER | True | False
[6 empty] | 3 | 2 | 1 | 0 |  |  |  |  | I2MAG |  | 4b0000 | RW | IDAC2 magnitude selection | Selects the value of the excitation current source, IDAC2. | Disabled 1x IUNIT 10x IUNIT 20x IUNIT 30x IUNIT 40x IUNIT 50x IUNIT 60x IUNIT 70x IUNIT 80x IUNIT 90x IUNIT 100x IUNIT 100x IUNIT 100x IUNIT 100x IUNIT 100x IUNIT | 0000b 0001b 0010b 0011b 0100b 0101b 0110b 0111b 1000b 1001b 1010b 1011b 1100b 1101b 1110b 1111b | [6 empty] | No |  |  |  | USER |  | False | Jammed by OTP | IDAC_DIS = 0b QUAL_SEL |  |  |  |  | NOTE: Decoding changed in Rev.B to add a 1 x IUNIT setting.
[10 empty] | 3 | 2 | 1 | 0 | I1MAG |  | 4b0000 | RW | IDAC1 magnitude selection | Selects the value of the excitation current source, IDAC1. | Disabled 1x IUNIT 10x IUNIT 20x IUNIT 30x IUNIT 40x IUNIT 50x IUNIT 60x IUNIT 70x IUNIT 80x IUNIT 90x IUNIT 100x IUNIT 100x IUNIT 100x IUNIT 100x IUNIT 100x IUNIT | 0000b 0001b 0010b 0011b 0100b 0101b 0110b 0111b 1000b 1001b 1010b 1011b 1100b 1101b 1110b 1111b | [6 empty] | No |  |  |  | USER |  | False | Jammed by OTP | IDAC_DIS = 0b QUAL_SEL |  |  |  |  | NOTE: Decoding changed in Rev.B to add a 1 x IUNIT setting.
[6 empty] | 7 | 6 | 5 | 4 | 3 | 2 | 1 | 0 | RESERVED | RESERVED | 8b00000000 | RO | Reserved | Always reads back 00000000b. |  |  |  |  | No | No | No | No |  | No | No |  | USER |  | False | Jammed by OTP | IDAC_DIS = 1b QUAL_SEL
0x0E | IDAC_MUX_CFG |  |  | 0 | [23 empty] | No |  |  |  | USER | True | False | [5 empty] | write_notify
0x0E | RESERVED_0Eh |  |  | 0 | [19 empty] | No | No | No | No |  | No | No |  | USER | True | False
[6 empty] | 0 | [7 empty] | IUNIT |  | 1b0 | RW | IDAC unit current selection | Selects the unit current for the excitation current sources, IDAC1 and IDAC2. | 1#mu#A 10#mu#A | 0b 1b | [6 empty] | No |  |  |  | USER |  | False | Jammed by OTP | IDAC_DIS = 0b QUAL_SEL
[7 empty] | 2 | 1 | 0 |  |  |  |  | I2MUX |  | 3b001 | RW | IDAC2 output pin selection | Selects the output pin for IDAC2. IDAC1 and IDAC2 can be routed to the same pin if needed. An analog input that is used as an IDAC2 output, can still be used as an analog or reference input. | AIN0 AIN1 AIN2 AIN3 AIN4 AIN5 AIN6 AIN7 | 000b 001b 010b 011b 100b 101b 110b 111b |  |  |  |  | No |  | No |  |  |  | USER |  | False | Jammed by OTP | IDAC_DIS = 0b MUX_SEL = 0b QUAL_SEL |  |  |  |  | Technically is not jammed by MUX_SEL, but MUX_SEL is used to pick between two alternate behaviors
[7 empty] | 2 | 1 | 0 |  |  |  |  | I2MUX |  | 3b001 | RW | IDAC2 output pin selection | Selects the output pin for IDAC2. | AIN0 AIN1 AIN2 AIN3 AIN0 AIN1 AIN2 AIN3 | 000b 001b 010b 011b 100b 101b 110b 111b |  |  | No | No |  | No | No | No | No |  | USER |  | False | Jammed by OTP | IDAC_DIS = 0b MUX_SEL = 1b QUAL_SEL |  |  |  |  | MSB could be changed to SPARE bit.
[10 empty] | 0 |  |  |  | RESERVED_0 | RESERVED | 1b0 | RO | Reserved | Always reads back 0b. | [8 empty] | No |  |  |  | USER |  | False
[11 empty] | 2 | 1 | 0 | I1MUX |  | 3b000 | RW | IDAC1 output pin selection | Selects the output pin for IDAC1. IDAC1 and IDAC2 can be routed to the same pin if needed. An analog input that is used as an IDAC1 output, can still be used as an analog or reference input. | AIN0 AIN1 AIN2 AIN3 AIN4 AIN5 AIN6 AIN7 | 000b 001b 010b 011b 100b 101b 110b 111b |  |  |  |  | No |  | No |  |  |  | USER |  | False | Jammed by OTP | IDAC_DIS = 0b MUX_SEL = 0b QUAL_SEL |  |  |  |  | Technically is not jammed by MUX_SEL, but MUX_SEL is used to pick between two alternate behaviors
[11 empty] | 2 | 1 | 0 | I1MUX |  | 3b000 | RW | IDAC1 output pin selection | Selects the output pin for IDAC1. | AIN0 AIN1 AIN2 AIN3 AIN0 AIN1 AIN2 AIN3 | 000b 001b 010b 011b 100b 101b 110b 111b |  |  | No | No |  | No | No | No | No |  | USER |  | False | Jammed by OTP | IDAC_DIS = 0b MUX_SEL = 1b QUAL_SEL |  |  |  |  | MSB could be changed to SPARE bit.
[6 empty] | 7 | 6 | 5 | 4 | 3 | 2 | 1 | 0 | RESERVED_1 | RESERVED | 8b00000000 | RO | Reserved | Always reads back 00000000b. |  |  |  |  | No | No | No | No |  | No | No |  | USER |  | False | Jammed by OTP | IDAC_DIS = 1b QUAL_SEL
0x0F | REGISTER_MAP_CRC | Register Map CRC Value Register |  | 0 | [10 empty] | REG_MAP_CRC | [12 empty] | No |  |  |  | USER | FALSE | False
0x0F | RESERVED_0Fh |  |  | 0 | [10 empty] | RESERVED | [8 empty] | No | No | No | No |  | No | No |  | USER | FALSE | False
[6 empty] | 7 | 6 | 5 | 4 | 3 | 2 | 1 | 0 | REG_MAP_CRC_VALUE | REG_MAP_CRC_VAL | 8b00000000 | RW | Register map CRC value | The register map CRC value is the user-computed CRC value of registers 05h to 0Eh. The CRC value written to this register is compared to an internal CRC calculation. If the values do not match, the REG_MAP_CRC_FAULTn bit in the STATUS_MSB register is set. Enable the register map CRC using the REG_MAP_CRC_EN bit. | [8 empty] | No |  |  |  | USER |  | False | Jammed by OTP | QUAL_SEL
[6 empty] | 7 | 6 | 5 | 4 | 3 | 2 | 1 | 0 | SPARE |  | 8b00000000 | RW |  | Bit settings have no effect. |  |  |  |  | No | No | No | No |  | No | No |  | USER |  | False | Jammed by OTP | QUAL_SEL
0x10 | ISO_POWER |  |  | 0 | [19 empty] | No | No | No | No | No |  | No | No | USER | True | False
[6 empty] | 7 | 6 | 5 | 4 | 3 | 2 | 1 | 0 | Dummy |  | 8b00000000 | RW | Placeholder for isolated DCDC-converter control bits | [5 empty] | No | No | No | No | No |  | No | No | USER |  | False
0x3F | PAGE_POINTER |  |  | 0 | [20 empty] | No | No | No | No | No |  | No | USER | FALSE | False
[6 empty] | 7 | 6 | 5 | 4 | 3 | 2 | 1 | 0 | PAGE_POINTER |  | 0x00 | RW | Register page pointer | Always write 00h | [5 empty] | No | No | No | No | No |  | No | USER |  | False
Note on D1: (OPTIONAL) The reset mask defines which bits have determinate reset values. If all bits are determinate upon reset, then you may either leave this cell blank or set the mask value to all 1's (0xFF…). For bits that may have unknown values on start-up, set their reset mask bits to 0. For example, if Bit 0 (of an 8-bit regsiter) is indeterminate, them the reset mask should be "0xFE". You may use hex (0x...), binary (0b..), or decimal (not recommended) number formats here.
Note on O1: Field name must not have spaces or special symbols ('_' is okay), and field name must be unique within the containing register!

## test_page_map
Register Address (Hex) | Register Name | (OPTIONAL) Register Group | (OPTIONAL) Register Reset Mask | (OPTIONAL) Register Page # (Blank = global) | (OPTIONAL) Register Size (bits) | 7 | 6 | 5 | 4 | 3 | 2 | 1 | 0 | Signal Name | (OPTIONAL) Display Name | Reset Value | Bit Field Type | Short Description | Long Description | Enum Descriptions (CSV Strings) | Enum Values (CSV Integers) | (OPTIONAL) C Header Enum Descriptions (CSV Strings) | (OPTIONAL) Apps GUI Enum Descriptions (CSV Strings) | ADS122S1x INTERNAL | ADS122S14 EXTERNAL | ADS122S12 EXTERNAL | ADS122C14 EXTERNAL | ADS111S1x EXTERNAL | AMC122S1x EXTERNAL | Newhaven DESIGN | Datasheet | Space | CRC Mask En | Is OTP | Bit Field affected by | OTP or Grid bit used for jamming or to set default value | (OPTIONAL) GUI Register Block Name | (OPTIONAL) GUI Field Grouping Name | (OPTIONAL) GUI Field Attributes (isHidden, isReserved, isLocked) | (OPTIONAL) RTL Gen | Comments
0x00 | ATB_TREG | [29 empty] | No | TEST | TRUE | FALSE
[6 empty] | 0 | [7 empty] | RESERVED_0 |  | 1b0 | RO | [13 empty] | No | TEST | FALSE | FALSE
[7 empty] | 2 | 1 | 0 |  |  |  |  | ATB1 |  | 3b000 | RW | Analog Test Bus 1 | 000=off. See def doc for non-zero settings. | [11 empty] | No | TEST | FALSE | FALSE
[10 empty] | 3 | 2 | 1 | 0 | ATB0 |  | 4b0000 | RW | Analog Test Bus 0 | 0000=off. See def doc for non-zero settings. | [11 empty] | No | TEST | FALSE | FALSE
0x01 | DTB_TREG | [29 empty] | No | TEST | FALSE | FALSE
[6 empty] | 3 | 2 | 1 | 0 |  |  |  |  | RESERVED_1 |  | 4b0000 | RO | [13 empty] | No | TEST | FALSE | FALSE
[10 empty] | 3 | 2 | 1 | 0 | DTB |  | 4b0000 | RW | Digital Test Bus | Writing to this register brings different DTB signals on the GPIO1 pin. 0000=off. See def doc for non-zero settings. | [11 empty] | No | TEST | FALSE | FALSE
0x02 | DFT1_TREG | [29 empty] | No | TEST | FALSE | FALSE
[6 empty] | 0 | [7 empty] | TEMPSENSE |  | 1b0 | RW1 | Enables Temp Sensor (BJT) | Write 1 to enable the BJT for temperature sensing. The BJT is connected to an external temperature sensor through the interface pins, so it's not possible to read/write and run the temperature sensor at the same time. Pulling CSz low to begin a transaction automatically clears this bit. | TMP461 disconnected Enables the TMP461 | 1b0 1b1 | [9 empty] | No | TEST | FALSE | FALSE
[7 empty] | 0 | [6 empty] | MOD_IN_SHORT |  | 1b0 | RW | Test modulator offset | Disconnects PGA+PREQ and shorts input to modulator | No change MOD_IN_SHORT Enabled (PGA and PGAPREQ disconnected) | 1b0 1b1 | [9 empty] | No | TEST | FALSE | FALSE
[8 empty] | 0 | [5 empty] | PGA_DIS |  | 1b0 | RW | Turn off PGA |  | Normal operation PGA OFF | 1b0 1b1 | [9 empty] | No | TEST | FALSE | FALSE
[9 empty] | 0 |  |  |  |  | TEST_REFVSS |  | 1b0 | RW | Sense Reference Core AVSS |  | No change TEST_REFVSS Enabled (Reference AVSS sensed on REFN pin) | 1b0 1b1 | [9 empty] | No | TEST | FALSE | FALSE
[10 empty] | 0 |  |  |  | HTEN |  | 1b0 | RW | Enables Self Heating |  | No change HTEN = 1b1 (Self Heating enabled) | 1b0 1b1 | [9 empty] | No | TEST | FALSE | FALSE
[11 empty] | 0 |  |  | RESERVED |  | 1b0 | RO | [13 empty] | No | TEST | FALSE | FALSE
[12 empty] | 0 |  | NCP_OVST |  | 1b0 | RW | Enables QPUMP OVST |  | No change NCP_OVST_EN = 1b1 (QPUMP OVST) | 1b0 1b1 | [9 empty] | No | TEST | FALSE | FALSE
[13 empty] | 0 | VBOXLO |  | 1b0 | RW | Enables VBOXLO Config | Must be excluded from scan chain! | No change PORz_VBOXL = 1b1 (Changes POR threshold to avoid POR during VBOXL) | 1b0 1b1 | [9 empty] | No | TEST | FALSE | FALSE | [5 empty] | no_scan,resetb=vboxlo_resetb
0x03 | DFT2_TREG | [29 empty] | No | TEST | FALSE | FALSE
[6 empty] | 1 | 0 | [6 empty] | RESERVED_2 |  | 5b00000 | RO | [13 empty] | No | TEST | FALSE | FALSE
[8 empty] | 1 | 0 |  |  |  |  | DEM |  | 2b00 | RW | DAC dynamic element matching algorithm |  | 2^12 DWA 2^10 DWA OFF OFF | 2b00 2b01 2b10 2b11 | [9 empty] | No | TEST | FALSE | FALSE
[10 empty] | 0 |  |  |  | NCP1_OVERCLK |  | 1b0 | RW | [13 empty] | No | TEST | FALSE | FALSE
[11 empty] | 0 |  |  | QPUMP_DIS |  | 1b0 | RW | Disable clock to qpump |  | No change Stop clock to QPUMP | 1b0 1b1 | [9 empty] | No | TEST | FALSE | FALSE
[12 empty] | 0 |  | LDOA_DIS |  | 1b0 | RW | Disable analog LDO |  | LDOA enabled LDOA disabled | 1b0 1b1 | [9 empty] | No | TEST | FALSE | FALSE
[13 empty] | 0 | RESERVED_5 |  | 1b0 | RO | [13 empty] | No | TEST | FALSE | FALSE
0x04 | OVERLOAD_TREG | [29 empty] | No | TEST | FALSE | FALSE
[6 empty] | 6 | 5 | 4 | 3 | 2 | 1 | 0 |  | RESERVED_3 |  | 7b0000000 | RO | [13 empty] | No | TEST | FALSE | FALSE
[13 empty] | 0 | OVERLOAD_FLAG |  | 1b0 | RO | Overload flag | Mirrors OVERLOAD_FLAG analog boundary signal. This is a sticky bit that clears at the end of every conversion (holds at 1 if the modulator overloaded at any point during the conversion, and auto-clears to 0 once the conversion finishes). | [11 empty] | No | TEST | FALSE | FALSE
0x05 | REF_TREG | [29 empty] | No | TEST | FALSE | FALSE
[6 empty] | 1 | 0 | [6 empty] | RESERVED_4 |  | 2b00 | RO | [13 empty] | No | TEST | FALSE | FALSE
[8 empty] | 0 | [5 empty] | REF_TMD_SENSEVOUT |  | 1b0 | RW |  | To sense the VOUT (placeholder) | [11 empty] | No | TEST | FALSE | FALSE
[9 empty] | 0 |  |  |  |  | REF_TMD_V_TKNEE |  | 1b0 | RW |  | To be activated when REF_CC_KNEE is being swept | [11 empty] | No | TEST | FALSE | FALSE
[10 empty] | 0 |  |  |  | REF_TMD_TEST_INULL |  | 1b0 | RW |  | Toggle to see a change in the VOUT during INULL testing | [11 empty] | No | TEST | FALSE | FALSE
[11 empty] | 0 |  |  | REF_TMD_INULL |  | 1b0 | RW |  | To be activated during INULL testing | [11 empty] | No | TEST | FALSE | FALSE
[12 empty] | 1 | 0 | REF_TMD_BUF |  | 2b00 | RW | Reference output buffer test mode selection |  | No change Disable reference output buffer OVST on caps within the reference output buffer OVST on caps within the reference output buffer | 0 1 2 3 | [9 empty] | No | TEST | FALSE | FALSE
0x06 | USERCRC_TREG | [29 empty] | No | TEST | FALSE | FALSE
[6 empty] | 7 | 6 | 5 | 4 | 3 | 2 | 1 | 0 | CALC_USERCRC |  | 8b00000000 | RO | [13 empty] | No | TEST | FALSE | FALSE
0x07 | OTPCRC_TREG | [29 empty] | No | TEST | FALSE | FALSE
[6 empty] | 7 | 6 | 5 | 4 | 3 | 2 | 1 | 0 | CALC_OTPCRC |  | 8b00000000 | RO | [13 empty] | No | TEST | FALSE | FALSE
0x3D | TMEN1_TREG | [29 empty] | No | TEST_ENABLE | FALSE | FALSE
[6 empty] | 7 | 6 | 5 | 4 | 3 | 2 | 1 | 0 | TMODE_EN1 |  | 8b00000000 | RW | [13 empty] | No | TEST_ENABLE | FALSE | FALSE | [5 empty] | no_scan,resetb=scanmode_clrb
0x3E | TMEN2_TREG | [29 empty] | No | TEST_ENABLE | FALSE | FALSE
[6 empty] | 7 | 6 | 5 | 4 | 3 | 2 | 1 | 0 | TMODE_EN2 |  | 8b00000000 | RW | [13 empty] | No | TEST_ENABLE | FALSE | FALSE | [5 empty] | no_scan,resetb=scanmode_clrb
0x3F | PAGE_POINTER | [29 empty] | No | TEST | FALSE | FALSE
[6 empty] | 7 | 6 | 5 | 4 | 3 | 2 | 1 | 0 | PAGE_POINTER |  | 8b00000000 | RW | [13 empty] | No | TEST | FALSE | FALSE
Note on D1: (OPTIONAL) The reset mask defines which bits have determinate reset values. If all bits are determinate upon reset, then you may either leave this cell blank or set the mask value to all 1's (0xFF…). For bits that may have unknown values on start-up, set their reset mask bits to 0. For example, if Bit 0 (of an 8-bit regsiter) is indeterminate, them the reset mask should be "0xFE". You may use hex (0x...), binary (0b..), or decimal (not recommended) number formats here.
Note on O1: Field name must not have spaces or special symbols ('_' is okay), and field name must be unique within the containing register!

## otp_ctrl_page_map
Register Address (Hex) | Register Name | (OPTIONAL) Register Group | (OPTIONAL) Register Reset Mask | (OPTIONAL) Register Page # (Blank = global) | (OPTIONAL) Register Size (bits) | 7 | 6 | 5 | 4 | 3 | 2 | 1 | 0 | Signal Name | (OPTIONAL) Display Name | Reset Value | Bit Field Type | Short Description | Long Description | Enum Descriptions (CSV Strings) | Enum Values (CSV Integers) | (OPTIONAL) C Header Enum Descriptions | (OPTIONAL) Apps GUI Enum Descriptions | App Field Settings: [APP NAME] | ADS122S1x INTERNAL | ADS122S14 EXTERNAL | ADS122S12 EXTERNAL | ADS122C14 EXTERNAL | ADS111S1x EXTERNAL | AMC122S1x EXTERNAL | Newhaven DESIGN | Datasheet | Space | CRC Mask En | Is OTP | Bit Field affected by | OTP or Grid bit used for jamming or to set default value | (OPTIONAL) GUI Register Block Name | (OPTIONAL) GUI Field Grouping Name | (OPTIONAL) GUI Field Attributes (isHidden, isReserved, isLocked) | (OPTIONAL) RTL Gen | Comments
0x00 | CTRL_OREG | OTP Control | [15 empty] | OTP Control Register 1 | [13 empty] | No | OTP_CTRL | TRUE | FALSE
[6 empty] | 0 | [7 empty] | PROG |  | 0b0 | RW |  | Program (burn) the OTP word array | no action 1: Program (burn) the selected word | 0 1 | [10 empty] | No | OTP_CTRL |  | FALSE
[7 empty] | 0 | [6 empty] | LOCK |  | 0b0 | RW | Include Lock bit when programming OTP array word |  | disabled program lock word ADDR[7:0] when PROG is high | 0 1 | [10 empty] | No | OTP_CTRL |  | FALSE
[8 empty] | 4 | 3 | 2 | 1 | 0 |  | RESERVED_0 |  | 0x00 | RO | Reserved | Always reads 0b | [12 empty] | No | OTP_CTRL |  | FALSE
[13 empty] | 0 | ACQ |  | 0b0 | RW | Acquire (read) of OTP | Acquire is triggered on a rising edge. Bit is not self-clearing - write 0 after acquire is done. | no action Write 1: OTP array read & loaded into OTP Value regs | 0 1 | [10 empty] | No | OTP_CTRL |  | FALSE
0x01 | ADDR_OREG | [16 empty] | OTP Address Register | [13 empty] | No | OTP_CTRL | TRUE | FALSE
[6 empty] | 7 | 6 | 5 | 4 | 3 | 2 | 1 | 0 | ADDR |  | 0x0 | RW | OTP Word Address | Selects word that will be programmed | [12 empty] | No | OTP_CTRL |  | FALSE
0x02 | DATA_OREG | [16 empty] | OTP Data Register | [13 empty] | No | OTP_CTRL | TRUE | FALSE
[6 empty] | 7 | 6 | 5 | 4 | 3 | 2 | 1 | 0 | PROG_DATA |  | 0x0 | RW | OTP Program Data | Data to be programmed at address selected by ADDR[7:0] when PROG is high | [12 empty] | No | OTP_CTRL |  | FALSE
0x03 | DFT_OREG | OTP Design for Test | [15 empty] | DFT Register | [13 empty] | No | OTP_CTRL | TRUE | FALSE
[6 empty] | 2 | 1 | 0 | [5 empty] | RESERVED_1 |  | 0x0 | RO | Reserved | Always reads 0b | [12 empty] | No | OTP_CTRL |  | FALSE
[9 empty] | 0 |  |  |  |  | IREF_TEST |  | 0b0 | RW | Internal OTP reference current output enable for debug or final test |  | disabled internal OTP reference current output to pin SDO/DRDYn | 0 1 | [10 empty] | No | OTP_CTRL |  | FALSE
[10 empty] | 0 |  |  |  | IREF_EXT_EN |  | 0b0 | RW | External OTP reference current output enable for debug or final test |  | disabled external OTP reference current input from pin DRDYn | 0 1 | [10 empty] | No | OTP_CTRL |  | FALSE
[11 empty] | 0 |  |  | RESERVED_2 |  | 0b0 | RO | Reserved | Always reads 0b | [12 empty] | No | OTP_CTRL |  | FALSE
[12 empty] | 1 | 0 | MARGIN |  | 0b00 | RW | Internal margin thresholds for OTP readback | Note: external bias should be used for margin 1 testing. See def doc for details. | 1.6uA 0.7uA 6.5uA 8.1uA | 0 1 2 3 | [10 empty] | No | OTP_CTRL |  | FALSE
0x04 | LOCK_OREG | OTP Lock Bit Status | [15 empty] | LOCK Register | [13 empty] | No | OTP_CTRL | TRUE | FALSE
[6 empty] | 5 | 4 | 3 | 2 | 1 | 0 |  |  | RESERVED_3 |  | 0b000000 | RO | Reserved | Always reads 0b000000 | [12 empty] | No | OTP_CTRL |  | FALSE
[12 empty] | 0 |  | SOME_LOCKED |  | 0b1 | RW1 | Lock Bit Status |  | no row locked (i.e. nothing programmed yet) at least one row locked | 0 1 | [10 empty] | No | OTP_CTRL |  | FALSE
[13 empty] | 0 | ALL_LOCKED |  | 0b1 | RW1 | Lock Bit Status |  | not all rows locked (i.e. at least partially programmed) all rows locked (i.e. fully programmed) | 0 1 | [10 empty] | No | OTP_CTRL |  | FALSE
0x0B | OTP_ACQ_STATUS_OREG | [16 empty] | OTP Aquire Status Register | [13 empty] | No | OTP_CTRL | FALSE | FALSE
[6 empty] | 4 | 3 | 2 | 1 | 0 |  |  |  | RESERVED_4 |  | 0b00000 | RO | Reserved | Always reads 0b | [12 empty] | No | OTP_CTRL |  | FALSE
[11 empty] | 0 |  |  | SOME_LOCKED_ACQ |  | 0b0 | RO | Lock Bit Status | Debug only, direct status of OTP lock bits | no row locked (i.e. nothing programmed yet) at least one row locked | 0 1 | [10 empty] | No | OTP_CTRL |  | FALSE
[12 empty] | 0 |  | ALL_LOCKED_ACQ |  | 0b0 | RO | Lock Bit Status | Debug only, direct status of OTP lock bits | not all rows locked (i.e. nothing programmed yet) at least one row locked | 0 1 | [10 empty] | No | OTP_CTRL |  | FALSE
[13 empty] | 0 | OTP_ACQ_DONE |  | 0b0 | RO | Status of the OTP Acquire |  | OTP Not Aquired OTP Aquired | 0 1 | [10 empty] | No | OTP_CTRL |  | FALSE
0x3F | PAGE_POINTER | [16 empty] | Page Register | [13 empty] | No | OTP_CTRL | FALSE | FALSE
[6 empty] | 7 | 6 | 5 | 4 | 3 | 2 | 1 | 0 | PAGE_POINTER |  | 0x0 | RW | Page Register | Address of page accessed with register reads and writes | [12 empty] | No | OTP_CTRL |  | FALSE
Note on D1: (OPTIONAL) The reset mask defines which bits have determinate reset values. If all bits are determinate upon reset, then you may either leave this cell blank or set the mask value to all 1's (0xFF…). For bits that may have unknown values on start-up, set their reset mask bits to 0. For example, if Bit 0 (of an 8-bit regsiter) is indeterminate, them the reset mask should be "0xFE". You may use hex (0x...), binary (0b..), or decimal (not recommended) number formats here.
Note on O1: Field name must not have spaces or special symbols ('_' is okay), and field name must be unique within the containing register!
Note on Q1: Values should be formatted as either 0b0, 0(dec) or 0x0

## otp_value_page_map
Register Address (Hex) | Register Name | (OPTIONAL) Register Group | (OPTIONAL) Register Reset Mask | (OPTIONAL) Register Page # (Blank = global) | (OPTIONAL) Register Size (bits) | 7 | 6 | 5 | 4 | 3 | 2 | 1 | 0 | Signal Name | (OPTIONAL) Display Name | Reset Value | Bit Field Type | Short Description | Long Description | Enum Descriptions (CSV Strings) | Enum Values (CSV Integers) | (OPTIONAL) C Header Enum Descriptions (CSV Strings) | (OPTIONAL) Apps GUI Enum Descriptions (CSV Strings) | ADS122S1x INTERNAL | ADS122S14 EXTERNAL | ADS122S12 EXTERNAL | ADS122C14 EXTERNAL | ADS111S1x EXTERNAL | AMC122S1x EXTERNAL | Newhaven DESIGN | Datasheet | Space | CRC Mask En | Is OTP | Bit Field affected by | OTP or Grid bit used for jamming or to set default value | (OPTIONAL) GUI Register Block Name | (OPTIONAL) GUI Field Grouping Name | (OPTIONAL) GUI Field Attributes (isHidden, isReserved, isLocked) | (OPTIONAL) RTL Gen | Comments
0x00 | DIEID0_VREG | [29 empty] | No | OTP_VALUE | TRUE | TRUE
[6 empty] | 7 | 6 | 5 | 4 | 3 | 2 | 1 | 0 | DIE_ID0 |  | 8b0000000 | RW | Die ID Byte 0 | See DIE_ID standard: https://confluence.itg.ti.com/display/PT/PADC+DIE-ID+Standard | [11 empty] | No | OTP_VALUE | TRUE | TRUE
0x01 | DIEID1_VREG | [29 empty] | No | OTP_VALUE | TRUE | TRUE
[6 empty] | 7 | 6 | 5 | 4 | 3 | 2 | 1 | 0 | DIE_ID1 |  | 8b0000000 | RW | Die ID Byte 1 | See DIE_ID standard: https://confluence.itg.ti.com/display/PT/PADC+DIE-ID+Standard | [11 empty] | No | OTP_VALUE | TRUE | TRUE
0x02 | DIEID2_VREG | [29 empty] | No | OTP_VALUE | TRUE | TRUE
[6 empty] | 7 | 6 | 5 | 4 | 3 | 2 | 1 | 0 | DIE_ID2 |  | 8b0000000 | RW | Die ID Byte 2 | See DIE_ID standard: https://confluence.itg.ti.com/display/PT/PADC+DIE-ID+Standard | [11 empty] | No | OTP_VALUE | TRUE | TRUE
0x03 | DIEID3_VREG | [29 empty] | No | OTP_VALUE | TRUE | TRUE
[6 empty] | 7 | 6 | 5 | 4 | 3 | 2 | 1 | 0 | DIE_ID3 |  | 8b0000000 | RW | Die ID Byte 3 | See DIE_ID standard: https://confluence.itg.ti.com/display/PT/PADC+DIE-ID+Standard | [11 empty] | No | OTP_VALUE | TRUE | TRUE
0x04 | DIEID4_VREG | [29 empty] | No | OTP_VALUE | TRUE | TRUE
[6 empty] | 7 | 6 | 5 | 4 | 3 | 2 | 1 | 0 | DIE_ID4 |  | 8b0000000 | RW | Die ID Byte 4 | See DIE_ID standard: https://confluence.itg.ti.com/display/PT/PADC+DIE-ID+Standard | [11 empty] | No | OTP_VALUE | TRUE | TRUE
0x05 | DIEID5_VREG | [29 empty] | No | OTP_VALUE | TRUE | TRUE
[6 empty] | 7 | 6 | 5 | 4 | 3 | 2 | 1 | 0 | DIE_ID5 |  | 8b0000000 | RW | Die ID Byte 5 | See DIE_ID standard: https://confluence.itg.ti.com/display/PT/PADC+DIE-ID+Standard | [11 empty] | No | OTP_VALUE | TRUE | TRUE
0x06 | DIEID6_VREG | [29 empty] | No | OTP_VALUE | TRUE | TRUE
[6 empty] | 7 | 6 | 5 | 4 | 3 | 2 | 1 | 0 | DIE_ID6 |  | 8b0000000 | RW | Die ID Byte 6 | See DIE_ID standard: https://confluence.itg.ti.com/display/PT/PADC+DIE-ID+Standard | [11 empty] | No | OTP_VALUE | TRUE | TRUE
0x07 | DEVID_VREG | [29 empty] | No | OTP_VALUE | TRUE | TRUE
[6 empty] | 7 | 6 | 5 | 4 | 3 | 2 | 1 | 0 | DEV_ID_ACTUAL |  | 8b0000000 | RW | Device ID | Code to differentiate between Newhaven part variants. Field is informational only and does not affect device behavior; feature-specific jam fields are used to achieve Newhaven variant configurations. DEV_ID in the USER page is a read-only alias of this field. The user may read DEV_ID to confirm which type of part they are communicating with. #br##br# Bit definitions:#br# Bit 7-4: Free form (e.g. to indicate various spins, such as sensor measurement, general purpose, reduced feature set, reduced trim, different configured speed modes, catalog, automotive, etc.) [1111b = pre-production material ¦ 0000b = Industrial Sensor Measurement ADC ¦ 0001b = Automotive Sensor Measurement ADC ¦ 0010b = Industrial General-purpose ADC ¦ 0011b = Automotive General-purpose ADC]#br# Bit 3: Channel count [0b = 2DE inputs ¦ 1b = 4DE inputs]#br# Bit 2: Interface [0b = SPI ¦ 1b = I2C]#br# Bit 1-0: Resolution [00b = 12bit (do not use) ¦ 01b = 12bit ¦ 10b = 16bit ¦ 11b = 24bit] | [11 empty] | No | OTP_VALUE | TRUE | TRUE
0x08 | FSEL_VREG | [29 empty] | No | OTP_VALUE | TRUE | TRUE
[6 empty] | 0 | [7 empty] | FILT_SETTLE |  | 1b0 | RW | Changes Output Data behavior | Customer does not have to count conversions before expecting settled data. By writing 1b1 to this bit, customer will always receive a settled value on input step. | Only first conversion fully settles before data ready, subsequent conversions come faster Every conversion allowed to fully settle before data ready | 1b0 1b1 | [9 empty] | No | OTP_VALUE | TRUE | TRUE
[7 empty] | 1 | 0 | [5 empty] | OSR_SEL |  | 2b00 | RW | Forces OSR | This forces the OSR to only 1 option. Mainly targeted towards GP ADC. Jam FLTR_OSR user bits to 3b000 and ignore writes to this USER REG. | OSR selected by FLTR_OSR bits OSR forced to 8 OSR forced to 16 OSR forced to 32 | 2b00 2b01 2b10 2b11 | [9 empty] | No | OTP_VALUE | TRUE | TRUE
[9 empty] | 0 |  |  |  |  | GC_DIS |  | 1b0 | RW | Global-chop mode disable | User fields GC_EN and DELAY will become RO, jammed to 1b0 | GC_EN and DELAY bits are active GC_EN and DELAY bits are all jammed to 0 (RO) | 1b0 1b1 | [9 empty] | No | OTP_VALUE | TRUE | TRUE
[10 empty] | 0 |  |  |  | CLK_SEL_DIS |  | 1b0 | RW | External clock disable | CLK_SEL bit will become RO and get jammed to 1b0 | CLK_SEL bit programmable by user CLK_SEL bit jammed to 0 (RO) | 1b0 1b1 | [9 empty] | No | OTP_VALUE | TRUE | TRUE
[11 empty] | 0 |  |  | MUX_SEL |  | 1b0 | RW | MUX Selection option | Bit to restrict input Mux and IDAC Mux options for lower channel count versions. Setting this bit to 1 will prevent selecting AIN4-AIN7 on AINP/AINN or I1MUX/I2MUX. If an out-of-range analog input is selected for AINP/AINN, the mux will be grounded instead. If an out-of-range analog input is selected for I1MUX/I2MUX, the corresponding analog input from within AIN0-AIN3 will be used instead. (E.g. IDAC1_MUX to the analog will be driven with 2'b00 + I1MUX[1:0].) | Availble analog inputs: AIN0 to AIN7 Availble analog inputs: AIN0 to AIN3 | 1b0 1b1 | [9 empty] | No | OTP_VALUE | TRUE | TRUE
[12 empty] | 1 | 0 | CRC_SEL |  | 2b00 | RW | CRC Selection | Configuring SPI and Regmap CRC Options for General Purpose ADCs | 00: SPI/REG_MAP_CRC_FAULTZ set by SPI/REG_MAP_CRC_EN reg bits 01:SPI/REG_MAP_CRC_FAULTZ is jammed to 1, SPI/REG_MAP_CRC_EN bits jammed to 0 10: SPI/REG_MAP_CRC_FAULTZ active, SPI/REG_MAP_CRC_EN bits jammed to 1 11: SPI_CRC_FAULTZ set by SPI_CRC_EN reg bit, REG_MAP_CRC_EN reg bit jammed to 0,, REG_MAP_CRC_FAULTZ jammed to 1 | 2b00 2b01 2b10 2b11 | [9 empty] | No | OTP_VALUE | TRUE | TRUE
0x09 | PARTCFG1_VREG | [29 empty] | No | OTP_VALUE | TRUE | TRUE
[6 empty] | 0 | [7 empty] | ONLY_SDODRDY |  | 1b0 | RW | Disable SDO_MODE bit | SDO/#over#DRDY#/over# Merging | SDO/#over#DRDY#/over# pin function set by SDO_MODE bit Always combined function, SDO_MODE bit jammed to 1 | 1b0 1b1 | [9 empty] | No | OTP_VALUE | TRUE | TRUE
[7 empty] | 0 | [6 empty] | ONLY_4WIRE |  | 1b0 | RW | SPI Modes | WIRE_MODE (in spi module) bit will be jammed to #b#1b0#/b# | 3 or 4-wire SPI depending on CSz Pin state at power-up Always 4-wire mode, WIRE_MODE bit (in spi module) jammed to 0 | 1b0 1b1 | [9 empty] | No | OTP_VALUE | TRUE | TRUE
[8 empty] | 1 | 0 |  |  |  |  | DATASIZE_SEL |  | 2b00 | RW | Data Resolution Sel bit | Forces resolution to 24-bit only, 16-bit only, or 12-bit only. If 12-bit data is selected, then the SPI or I2C frame will still output 16 bits of data with the 4 LSBs set to 0. | 24-bit resolution 16-bit resolution 12-bit resolution (frame stays at 16 bits, 4 LSBs set to 0) 12-bit resolution (frame stays at 16 bits, 4 LSBs set to 0) | 2b00 2b01 2b10 2b11 | [9 empty] | No | OTP_VALUE | TRUE | TRUE
[10 empty] | 0 |  |  |  | ONLY_STBY |  | 1b0 | RW | Standby Only mode | STDBY_MODE bit will become RO, jammed to #b#1#/b# | Standby Status set by STDBY_MODE bit Always in standby when idle, STBY_MODE bit jammed to 1 | 1b0 1b1 | [9 empty] | No | OTP_VALUE | TRUE | TRUE
[11 empty] | 1 | 0 |  | CONV_MODE_SEL |  | 2b00 | RW | Disable CONV_MODE bit | CONV_MODE bit will become RO and get jammed | CONT + ONESHOT Only CONT (Jam CONV_MODE bit to 0) Only ONESHOT (Jam CONV_MODE bit to 1) Only ONESHOT (Jam CONV_MODE bit to 1) | 2b00 2b01 2b10 2b11 | [9 empty] | No | OTP_VALUE | TRUE | TRUE
[13 empty] | 0 | PWDN_DIS |  | 1b0 | RW | Disable PWDN | Device may never enter powerdown mode. Intended for use on iso-sense, where powering down Newhaven would shut down the isolation barrier power transfer. | PWDN bit is active PWDN is inactive, forced to 1'b0 | 1b0 1b1 | [9 empty] | No | OTP_VALUE | TRUE | TRUE
0x0A | PARTCFG2_VREG | [29 empty] | No | OTP_VALUE | TRUE | TRUE
[6 empty] | 0 | [7 empty] | GPIO3_SRC_DIS |  | 1b0 | RW | Disable GPIO3_SRC | GPIO3 is input only | GPIO3_SRC bit is active GPIO3_SRC is inactive, Forced to 1b0 | 1b0 1b1 | [9 empty] | No | OTP_VALUE | TRUE | TRUE
[7 empty] | 0 | [6 empty] | GPIO2_SRC_DIS |  | 1b0 | RW | Disable GPIO2_SRC | GPIO2 is input only | GPIO2_SRC bit is active GPIO2_SRC is inactive, Forced to 1b0 | 1b0 1b1 | [9 empty] | No | OTP_VALUE | TRUE | TRUE
[8 empty] | 0 | [5 empty] | CONT_READ_DIS |  | 1b0 | RW | Disable CONTREAD_EN | Continuous Read option is not available | CONT_READ_EN is active CONT_READ_EN is forced to 0 | 1b0 1b1 | [9 empty] | No | OTP_VALUE | TRUE | TRUE
[9 empty] | 0 |  |  |  |  | MEM_FAULTZ_DIS |  | 1b0 | RW | Disable MEM_FAULTZ | MEM_FAULTZ does not get updated | MEM_FAULTZ bit is active MEM_FAULTZ bit is forced to 1 | 1b0 1b1 | [9 empty] | No | OTP_VALUE | TRUE | TRUE
[10 empty] | 0 |  |  |  | SYS_MON_SEL |  | 1b0 | RW | Restricts SYS_MON field | Reduces the options to only 4. Jams MSB of SYS_MON to 0 | SYS_MON all bits active SYS_MON MSB bit forced to 0 | 1b0 1b1 | [9 empty] | No | OTP_VALUE | TRUE | TRUE
[11 empty] | 0 |  |  | REF_UV_DIS |  | 1b0 | RW | Disable REF_UV Monitor and Flag | REF_UVFLAG does not get updated | REF_UVZ and REF_UV_EN bit are active REF_UVZ forced to 1, REF_UV_EN is forced to 0, RO bits | 1b0 1b1 | [9 empty] | No | OTP_VALUE | TRUE | TRUE
[12 empty] | 0 |  | DBL_SAMP_DIS |  | 1b0 | RW | Disable 2XSAMP | Double Sampling does not get implemented | Double sampling is active (Total Max Gain = 128) Double sampling is inactive (Total Max Gain = 64) | 1b0 1b1 | [9 empty] | No | OTP_VALUE | TRUE | TRUE
[13 empty] | 0 | MAXGAIN10 |  | 1b0 | RW | Limit Max Gain to 10 | Limits Max Gain to 10 | Full GAIN table active. GAIN limited to 10. See OTP Gain Limiting table in definition document and filtered GAIN[2:0] bit field in user_page_map. | 1b0 1b1 | [9 empty] | No | OTP_VALUE | TRUE | TRUE
0x0B | SPEED1_VREG | [29 empty] | No | OTP_VALUE | TRUE | TRUE
[6 empty] | 1 | 0 | [6 empty] | REF_BUF_SEL |  | 2b00 | RW | REFP/N_BUF Config | Configuration of REFP_BUF_EN and REFN_BUF_EN bits | Both REFP_BUF_EN and REFN_BUF_EN active REFP_BUF_EN forced to 0 and REFN_BUF_EN forced to 0 REFP_BUF_EN forced to 1, REFN_BUF_EN forced to 1 (Only valid in external VREF selection. Buffers are OFF in Internal VREF, AVDD modes) REFP_BUF_EN forced to 1, REFN_BUF EN forced to 0 (Only valid in external VREF selection. Buffers are OFF in Internal VREF, AVDD modes) | 2b00 2b01 2b10 2b11 | [9 empty] | No | OTP_VALUE | TRUE | TRUE
[8 empty] | 2 | 1 | 0 |  |  |  | SPEED_REG01 |  | 3b000 | RW | Program Speed Options | Programs Speed Option for SPEED_MODE = 2b01 | FMOD = 32kHz FMOD = 64kHz FMOD = 128kHz FMOD = 256kHz FMOD = 512kHz FMOD = 1024kHz FMOD = 1024kHz FMOD = 1024kHz | 3b000 3b001 3b010 3b011 3b100 3b101 3b110 3b111 | [9 empty] | No | OTP_VALUE | TRUE | TRUE
[11 empty] | 2 | 1 | 0 | SPEED_REG00 |  | 3b000 | RW | Progam Speed Options | Programs Speed Option for SPEED_MODE = 2b00 | FMOD = 32kHz FMOD = 64kHz FMOD = 128kHz FMOD = 256kHz FMOD = 512kHz FMOD = 1024kHz FMOD = 1024kHz FMOD = 1024kHz | 3b000 3b001 3b010 3b011 3b100 3b101 3b110 3b111 | [9 empty] | No | OTP_VALUE | TRUE | TRUE
0x0C | SPEED2_VREG | [29 empty] | No | OTP_VALUE | TRUE | TRUE
[6 empty] | 0 | [7 empty] | BOCS_DIS |  | 1b0 | RW | Disable BOCS | Burn-out Current Sources are deactivated | BOCS bits are active BOCS bits are forced to 2b00 | 1b0 1b1 | [9 empty] | No | OTP_VALUE | TRUE | TRUE
[7 empty] | 0 | [6 empty] | IDAC_DIS |  | 1b0 | RW | Disable IDACs | IDACs are deactivated | I#b#1/2#/b#MAG, I#b#1/2#/b#MUX, IUNIT bits are active I#b#1/2#/b#MAG, I#b#1/2#/b#MUX, IUNIT bits are forced to 0 | 1b0 1b1 | [9 empty] | No | OTP_VALUE | TRUE | TRUE
[8 empty] | 2 | 1 | 0 |  |  |  | SPEED_REG11 |  | 3b000 | RW | Program Speed Options | Programs Speed Option for SPEED_MODE = 2b01 | FMOD = 32kHz FMOD = 64kHz FMOD = 128kHz FMOD = 256kHz FMOD = 512kHz FMOD = 1024kHz FMOD = 1024kHz FMOD = 1024kHz | 3b000 3b001 3b010 3b011 3b100 3b101 3b110 3b111 | [9 empty] | No | OTP_VALUE | TRUE | TRUE
[11 empty] | 2 | 1 | 0 | SPEED_REG10 |  | 3b000 | RW | Progam Speed Options | Programs Speed Option for SPEED_MODE = 2b00 | FMOD = 32kHz FMOD = 64kHz FMOD = 128kHz FMOD = 256kHz FMOD = 512kHz FMOD = 1024kHz FMOD = 1024kHz FMOD = 1024kHz | 3b000 3b001 3b010 3b011 3b100 3b101 3b110 3b111 | [9 empty] | No | OTP_VALUE | TRUE | TRUE
0x0D | OSCLSB_VREG | [29 empty] | No | OTP_VALUE | TRUE | TRUE
[6 empty] | 0 | [7 empty] | QUAL_SEL |  | 1b0 | RW | Sets part in QUAL mode | Need the Configuration documented here | [11 empty] | No | OTP_VALUE | TRUE | TRUE
[7 empty] | 0 | [6 empty] | ONLY_INT_REF |  | 1b0 | RW | Disable REF_SEL | Only internal reference mode is available | Normal operation REF_SEL[1:0] jammed to 00 | 1b0 1b1 | [9 empty] | No | OTP_VALUE | TRUE | TRUE
[8 empty] | 5 | 4 | 3 | 2 | 1 | 0 | TRIM_OSC_LSB |  | 6b000000 | RW | Oscillator LSB Trim | Active Trim | [11 empty] | No | OTP_VALUE | TRUE | TRUE
0x0E | OSCMSB_VREG | [29 empty] | No | OTP_VALUE | TRUE | TRUE
[6 empty] | 0 | [7 empty] | OVERLOAD_DIS |  | 1b0 | RW | Overload Disable | Overload monitor circuit in Modulator core is disabled. Modulator will not reconfigure when overloaded. Any overload monitor bit in user register space is not updated. | [11 empty] | No | OTP_VALUE | TRUE | TRUE
[7 empty] | 0 | [6 empty] | PGA_FSTART_DIS |  | 1b0 | RW | Disable PGA Fast Start | [12 empty] | No | OTP_VALUE | TRUE | TRUE
[8 empty] | 5 | 4 | 3 | 2 | 1 | 0 | TRIM_OSC_MSB |  | 6b000000 | RW | Osc MSB Trim | Active Trim. Bit [5] of this field is inverted in the dig core before outputting to oscillator. This is to better center the oscillator trim when this reg is all 0s after acquiring from a unprogrammed OTP. | [11 empty] | No | OTP_VALUE | TRUE | TRUE
0x0F | OSCLSB_LP_VREG | [29 empty] | No | OTP_VALUE | TRUE | TRUE
[6 empty] | 0 | [7 empty] | CLKOUTPAD_EN |  | 1b0 | RW | Outputs 512kHz clock for Isosense |  | No output clock on CLKOUT Pin (CLKOUT Pad Disabled) Output 512kHz clock on CLKOUT Pad | 1b0 1b1 | [9 empty] | No | OTP_VALUE | TRUE | TRUE
[7 empty] | 0 | [6 empty] | OSC_LP_DIS |  | 1b0 | RW | Disable LP Mode in Oscillator | [12 empty] | No | OTP_VALUE | TRUE | TRUE
[8 empty] | 5 | 4 | 3 | 2 | 1 | 0 | TRIM_OSC_LSB_LP |  | 6b000000 | RW | Osc LP Mode LSB Trim | Oscillator Active Trim in lower power modes. Oscillator is trimmed with this field when using a speed mode of 32kHz, 64kHz or 128kHz. | [11 empty] | No | OTP_VALUE | TRUE | TRUE
0x10 | OSCMSB_LP_VREG | [29 empty] | No | OTP_VALUE | TRUE | TRUE
[6 empty] | 1 | 0 | [6 empty] | TRIM_OSC_LP_RNGXT |  | 2b00 | RW | Osc LP Mode Range Extension | Oscillator Active Trim. This trim provides a coarse adjustment and will depend on TRIM_OSC_MSB or TRIM_OSC_MSB_LP depending on the selected speed mode. | [11 empty] | No | OTP_VALUE | TRUE | TRUE
[8 empty] | 5 | 4 | 3 | 2 | 1 | 0 | TRIM_OSC_MSB_LP |  | 6b000000 | RW | Osc LP Mode MSB Trim | Oscillator Active Trim in lower power modes. Oscillator is trimmed with this field when using a speed mode of 32kHz, 64kHz or 128kHz. Bit [5] of this field is inverted in the dig core before outputting to oscillator. This is to better center the oscillator trim when this reg is all 0s after acquiring from a unprogrammed OTP. | [11 empty] | No | OTP_VALUE | TRUE | TRUE
0x11 | REFTRM1_VREG | [29 empty] | No | OTP_VALUE | TRUE | TRUE
[6 empty] | 0 | [7 empty] | SPEED_MODE_DIS |  | 1b0 | RW | Deactivates SPEED_MODE bits |  | Normal operation SPEED_MODE[1:0] is jammed to 00 | 1b0 1b1 | [9 empty] | No | OTP_VALUE | TRUE | TRUE
[7 empty] | 1 | 0 | [5 empty] | STATUS_SEL |  | 2b00 | RW | Jams STATUS_EN bit |  | Status word usage set by STATUS_EN user reg bit Status word always off, STATUS_EN jammed to 0 Status word always on, STATUS_EN jammed to 1 Status word always on, STATUS_EN jammed to 1 | 2b00 2b01 2b10 2b11 | [9 empty] | No | OTP_VALUE | TRUE | TRUE
[9 empty] | 4 | 3 | 2 | 1 | 0 | REF_CC_KNEE_1V25 |  | 4b0000 | RW | REF Curv Correction Temp Knee | 5 bit trim to set the Temperature KNEE point at ~30C. Only applies when using 1.25V reference. | [11 empty] | No | OTP_VALUE | TRUE | TRUE
0x12 | REFTRM2_VREG | [29 empty] | No | OTP_VALUE | TRUE | TRUE
[6 empty] | 0 | [7 empty] | CHOP_PGA_PREQ_PH |  | 1b0 | RW | PGA and PGA_PREQ Chopper Phasing | This option will allow us to choose the location of PGA and PGA_PREQ chopping. | between ph2 fall and ph1 rise (before ph1) between ph1 fall and ph2 rise (after ph1) | 1b0 1b1 | [9 empty] | No | OTP_VALUE | TRUE | TRUE
[7 empty] | 1 | 0 | [5 empty] | CLKOUT_PH |  | 2b00 | RW | ISOSENSE CLKOUT phase | Determines the coarse phase adjust to the clock sent to Iso-Sense | 0 degree shift 90 degree shift 180 degree shift 270 degree shift | 2b00 2b01 2b10 2b11 | [9 empty] | No | OTP_VALUE | TRUE | TRUE
[9 empty] | 4 | 3 | 2 | 1 | 0 | REF_CC_KNEE_2V5 |  | 5b00000 | RW | REF Curv Correction Temp Knee | 5 bit trim to set the Temperature KNEE point at ~30C. Only applies when using 2.5V reference. | [11 empty] | No | OTP_VALUE | TRUE | TRUE
0x13 | REFTRM3_VREG | [29 empty] | No | OTP_VALUE | TRUE | TRUE
[6 empty] | 2 | 1 | 0 | [5 empty] | CLKOUT_DLY |  | 3b000 | RW | ISOSENSE CLKOUT delay | Delays the 512 kHz CLKOUT clock for ISOSENSE. | 0ns typ delay 5ns typ delay 10ns typ delay 15ns typ delay 20ns typ delay 25ns typ delay 30ns typ delay 40ns typ delay | 3b000 3b001 3b010 3b011 3b100 3b101 3b110 3b111 | [9 empty] | No | OTP_VALUE | TRUE | TRUE
[9 empty] | 4 | 3 | 2 | 1 | 0 | REF_CC_1V25 |  | 5b00000 | RW | REF Curv Correction | 5 bit trim for second-order Curvature Correction. Only applies when using 1.25V reference. | [11 empty] | No | OTP_VALUE | TRUE | TRUE
0x14 | REFTRM4_VREG | [29 empty] | No | OTP_VALUE | TRUE | TRUE
[6 empty] | 0 | [7 empty] | PGAPREQ_PHCC |  | 1b0 | RW | Sets the Coarse Phase width |  | 1/8 Phase 1/4 Phase | 1b0 1b1 | [9 empty] | No | OTP_VALUE | TRUE | TRUE
[7 empty] | 0 | [6 empty] | REF_FLIPCC_1V25 |  | 1b0 | RW | REF Flip Curv Correction | 1 bit to flip the second-order Curvature Correction. Only applies when using 1.25V reference. | [11 empty] | No | OTP_VALUE | TRUE | TRUE
[8 empty] | 0 | [5 empty] | REF_FLIPCC_2V5 |  | 1b0 | RW | REF Flip Curv Correction | 1 bit to flip the second-order Curvature Correction. Only applies when using 2.5V reference. | [11 empty] | No | OTP_VALUE | TRUE | TRUE
[9 empty] | 4 | 3 | 2 | 1 | 0 | REF_CC_2V5 |  | 5b00000 | RW | REF Curv Correction | 5 bit trim for second-order Curvature Correction. Only applies when using 2.5V reference. | [11 empty] | No | OTP_VALUE | TRUE | TRUE
0x15 | REFTRM5_VREG | [29 empty] | No | OTP_VALUE | TRUE | TRUE
[6 empty] | 3 | 2 | 1 | 0 |  |  |  |  | REF_HTCC_1V25 |  | 4b0000 | RW | REF High Temp Curv Correction | 4 bit trim for Curvature Correction at Higher Temperature >90C. Only applies when using 1.25V reference. | [11 empty] | No | OTP_VALUE | TRUE | TRUE
[10 empty] | 3 | 2 | 1 | 0 | REF_HTCC_2V5 |  | 4b0000 | RW | REF High Temp Curv Correction | 4 bit trim for Curvature Correction at Higher Temperature >90C. Only applies when using 2.5V reference. | [11 empty] | No | OTP_VALUE | TRUE | TRUE
0x16 | REFTRM6_VREG | [29 empty] | No | OTP_VALUE | TRUE | TRUE
[6 empty] | 7 | 6 | 5 | 4 | 3 | 2 | 1 | 0 | REF_INULL_1V25 |  | 8b00000000 | RW | REF Current Null | 8 bit trim to equal (or null) the current through Amp and output stage of VREF block. Only applied when using 1.25V reference. | [11 empty] | No | OTP_VALUE | TRUE | TRUE
0x17 | REFTRM7_VREG | [29 empty] | No | OTP_VALUE | TRUE | TRUE
[6 empty] | 7 | 6 | 5 | 4 | 3 | 2 | 1 | 0 | REF_INULL_2V5 |  | 8b00000000 | RW | REF Current Null | 8 bit trim to equal (or null) the current through Amp and output stage of VREF block. Only applied when using 2.5V reference. | [11 empty] | No | OTP_VALUE | TRUE | TRUE
0x18 | REFTRM8_VREG | [29 empty] | No | OTP_VALUE | TRUE | TRUE
[6 empty] | 0 | [7 empty] | IPGAIRSHIFT |  | 1b0 | RW | Increases IR shift current | The increase in IR shift will provide additional VDS at the output of the PGA | No change Increase PGAIRSHIFT current by 16% (300nA), 20%(1.5uA) | 1b0 1b1 | [9 empty] | No | OTP_VALUE | TRUE | TRUE
[7 empty] | 3 | 2 | 1 | 0 |  |  |  | REF_LVL_1V25 |  | 4b0000 | RW | REF Level 1V25 | 4 bit trim to set the DC VREF LeVeL for 1.25V output | [11 empty] | No | OTP_VALUE | TRUE | TRUE
[11 empty] | 10 | 9 | 8 | REF_ACC_1V25_MSB |  | 3b000 | RW | REF Accuracy 1V25 | 11 bit trim to set the DC VREF ACCuracy for 1.25V output | [11 empty] | No | OTP_VALUE | TRUE | TRUE
0x19 | REFTRM9_VREG | [29 empty] | No | OTP_VALUE | TRUE | TRUE
[6 empty] | 7 | 6 | 5 | 4 | 3 | 2 | 1 | 0 | REF_ACC_1V25_LSB |  | 8b00000000 | RW | REF Accuracy 1V25 | 11 bit trim to set the DC VREF ACCuracy for 1.25V output | [11 empty] | No | OTP_VALUE | TRUE | TRUE
0x1A | REFTRM10_VREG | [29 empty] | No | OTP_VALUE | TRUE | TRUE
[6 empty] | 2 | [7 empty] | IPGA_1750NA_MSB |  | 1b0 | RW | PGA IQ 1.75#mu#A MSB | Refer to PGAIQ_1750NA_LSB | [11 empty] | No | OTP_VALUE | TRUE | TRUE
[7 empty] | 3 | 2 | 1 | 0 |  |  |  | REF_LVL_2V5 |  | 4b0000 | RW | REF Level 2V5 | 4 bit trim to set the DC VREF LeVeL for 2.5V output | [11 empty] | No | OTP_VALUE | TRUE | TRUE
[11 empty] | 10 | 9 | 8 | REF_ACC_2V5_MSB |  | 3b000 | RW | REF Accuracy 2V5 | 11 bit trim to set the DC VREF ACCuracy for 2.5V output | [11 empty] | No | OTP_VALUE | TRUE | TRUE
0x1B | REFTRM11_VREG | [29 empty] | No | OTP_VALUE | TRUE | TRUE
[6 empty] | 7 | 6 | 5 | 4 | 3 | 2 | 1 | 0 | REF_ACC_2V5_LSB |  | 8b00000000 | RW | REF Accuracy 2V5 | 11 bit trim to set the DC VREF ACCuracy for 2.5V output | [11 empty] | No | OTP_VALUE | TRUE | TRUE
0x1C | REFTRM12_VREG | [29 empty] | No | OTP_VALUE | TRUE | TRUE
[6 empty] | 7 | 6 | 5 | 4 | 3 | 2 | 1 | 0 | REF_TC_1STORD_1V25 |  | 8b00000000 | RW | REF 1st Order Temp Correction 1V25 | 8 bit trim for 1st ORDER Temperature slope Correction for 1.25V output | [11 empty] | No | OTP_VALUE | TRUE | TRUE
0x1D | REFTRM13_VREG | [29 empty] | No | OTP_VALUE | TRUE | TRUE
[6 empty] | 7 | 6 | 5 | 4 | 3 | 2 | 1 | 0 | REF_TC_1STORD_2V5 |  | 8b00000000 | RW | REF 1st Order Temp Correction 2V5 | 8 bit trim for 1st ORDER Temperature slope Correction for 2.5V output | [11 empty] | No | OTP_VALUE | TRUE | TRUE
0x1E | REFINITACC_VREG | [29 empty] | No | OTP_VALUE | TRUE | TRUE
[6 empty] | 3 | 2 | 1 | 0 |  |  |  |  | REF_INITACC_1V25 |  | 4b0000 | RW | REF Initial Accuracy 1V25 | 4 bit trim to achieve best INITial ACCuracy at 25C for 1.25V output | [11 empty] | No | OTP_VALUE | TRUE | TRUE
[10 empty] | 3 | 2 | 1 | 0 | REF_INITACC_2V5 |  | 4b0000 | RW | REF Initial Accuracy 2V5 | 4 bit trim to achieve best INITial ACCuracy at 25C for 2.5V output | [11 empty] | No | OTP_VALUE | TRUE | TRUE
0x1F | BUFOPTS_VREG | [29 empty] | No | OTP_VALUE | TRUE | TRUE
[6 empty] | 1 | 0 | [6 empty] | SPARE |  | 2b00 | RW | Spare bits | Unused | [11 empty] | No | OTP_VALUE | TRUE | TRUE
[8 empty] | 5 | 4 | 3 | 2 | 1 | 0 | REF_BUF_OPTS |  | 6b000000 | RW | REF Output Buffer Options | 6 bit experimental trim for different output buffer options | [11 empty] | No | OTP_VALUE | TRUE | TRUE
0x20 | BIASTRM_VREG | [29 empty] | No | OTP_VALUE | TRUE | TRUE
[6 empty] | 2 | [7 empty] | IOTA1_512_1024K_MSB |  | 1b0 | RW | OTA1 Bias Setting LSB (512kHz and 1024kHz fmod) | This sets the biasing of the OTA1 in the modulator in the 512kHz and 1024kHz speed settings. | Same table as IOTA1_128_256K | [10 empty] | No | OTP_VALUE | TRUE | TRUE
[7 empty] | 6 | 5 | 4 | 3 | 2 | 1 | 0 | TRIM_BIAS |  | 7b0000000 | RW | Bias current Active Trim | This is a 7-bit trim to trim the unit bias current (200nA) | Active Trim | 6b000000 | [9 empty] | No | OTP_VALUE | TRUE | TRUE
0x21 | IOTA1_1XS_VREG | [29 empty] | No | OTP_VALUE | TRUE | TRUE
[6 empty] | 1 | 0 | [6 empty] | IOTA1_512_1024K_LSB |  | 2b00 | RW | OTA1 Bias Setting LSB (512kHz and 1024kHz fmod) | This sets the biasing of the OTA1 in the modulator in the 512kHz and 1024kHz speed settings. | Same table as IOTA1_128_256K | [10 empty] | No | OTP_VALUE | TRUE | TRUE
[8 empty] | 2 | 1 | 0 |  |  |  | IOTA1_128_256K |  | 3b000 | RW | OTA1 Bias Setting (128kHz and 256kHz fmod | This sets the biasing of the OTA1 in the modulator in the 128kHz and 256kHz speed settings. | -27% (MOD_CAP_GAIN_DIG = 00-10), -37.5% (others) -18% (MOD_CAP_GAIN_DIG = 00-10), -25% (others) -9% (MOD_CAP_GAIN_DIG = 00-10), -12.5% (others) 0% +9% (MOD_CAP_GAIN_DIG = 00-10), +12.5% (others) +18% (MOD_CAP_GAIN_DIG = 00-10), +25% (others) +27% (MOD_CAP_GAIN_DIG = 00-10), +37.5% (others) +36% (MOD_CAP_GAIN_DIG = 00-10), +50% (others) | 3b000 3b001 3b010 3b011 3b100 3b101 3b110 3b111 | [9 empty] | No | OTP_VALUE | TRUE | TRUE
[11 empty] | 2 | 1 | 0 | IOTA1_32_64K |  | 3b000 | RW | OTA1 Bias Setting (32kHz and 64kHz fmod) | This sets the biasing of the OTA1 in the modulator in the 32kHz and 64kHz speed settings. | -27% (MOD_CAP_GAIN_DIG = 00-10), -37.5% (others) -18% (MOD_CAP_GAIN_DIG = 00-10), -25% (others) -9% (MOD_CAP_GAIN_DIG = 00-10), -12.5% (others) 0% +9% (MOD_CAP_GAIN_DIG = 00-10), +12.5% (others) +18% (MOD_CAP_GAIN_DIG = 00-10), +25% (others) +27% (MOD_CAP_GAIN_DIG = 00-10), +37.5% (others) +36% (MOD_CAP_GAIN_DIG = 00-10), +50% (others) | 3b000 3b001 3b010 3b011 3b100 3b101 3b110 3b111 | [9 empty] | No | OTP_VALUE | TRUE | TRUE
0x22 | IDAC_VREG | [29 empty] | No | OTP_VALUE | TRUE | TRUE
[6 empty] | 1 | 0 | [6 empty] | IOTA23_512_1024K |  | 2b00 | RW | OTA2 and OTA3 Bias Setting MSB (512kHz and 1024kHz fmod) | This sets the biasing of OTA2 and OTA3 in the modulator in the 512kHz and 1024kHz speed settings | -25% 0% 25% 50% | 2b00 2b01 2b10 2b11 | [9 empty] | No | OTP_VALUE | TRUE | TRUE
[8 empty] | 5 | 4 | 3 | 2 | 1 | 0 | TRIM_IDAC |  | 6b000000 | RW | [13 empty] | No | OTP_VALUE | TRUE | TRUE
0x23 | IOTA23_VREG | [29 empty] | No | OTP_VALUE | TRUE | TRUE
[6 empty] | 1 | 0 | [6 empty] | ISUM_128_256K |  | 2b00 | RW | Summer Bias (128kHz and 256kHz fmod) | This sets the biasing of the summer block in the 128kHz and 256kHz speed settings. | -25% 0% 25% 50% | 2b00 2b01 2b10 2b11 | [9 empty] | No | OTP_VALUE | TRUE | TRUE
[8 empty] | 1 | 0 |  |  |  |  | ISUM_32_64K |  | 2b00 | RW | Summer Bias (32kHz and 64kHz fmod) | This sets the biasing of the summer block in the 32kHz and 64kHz speed settings. | -25% 0% 25% 50% | 2b00 2b01 2b10 2b11 | [9 empty] | No | OTP_VALUE | TRUE | TRUE
[10 empty] | 1 | 0 |  |  | IOTA23_128_256K |  | 2b00 | RW | OTA2 and OTA3 Bias Setting MSB (512kHz and 1024kHz fmod) | This sets the biasing of OTA2 and OTA3 in the modulator in the 512kHz and 1024kHz speed settings | -25% 0% 25% 50% | 2b00 2b01 2b10 2b11 | [9 empty] | No | OTP_VALUE | TRUE | TRUE
[12 empty] | 1 | 0 | IOTA23_32_64K |  | 2b00 | RW | OTA2 and OTA3 Bias Setting MSB (512kHz and 1024kHz fmod) | This sets the biasing of OTA2 and OTA3 in the modulator in the 512kHz and 1024kHz speed settings | -25% 0% 25% 50% | 2b00 2b01 2b10 2b11 | [9 empty] | No | OTP_VALUE | TRUE | TRUE
0x24 | ICMP_VREG | [29 empty] | No | OTP_VALUE | TRUE | TRUE
[6 empty] | 1 | 0 | [6 empty] | ICMP_512_1024K |  | 2b00 | RW | Comparator Bias (512kHz and 1024kHz fmod) | This sets the biasing of the quantizer block in the 512kHz and 1024kHz speed settings. | -25% 0% 25% 50% | 2b00 2b01 2b10 2b11 | [9 empty] | No | OTP_VALUE | TRUE | TRUE
[8 empty] | 1 | 0 |  |  |  |  | ICMP_128_256K |  | 2b00 | RW | Comparator Bias (128kHz and 256kHz fmod) | This sets the biasing of the quantizer block in the 128kHz and 256kHz speed settings. | -25% 0% 25% 50% | 2b00 2b01 2b10 2b11 | [9 empty] | No | OTP_VALUE | TRUE | TRUE
[10 empty] | 1 | 0 |  |  | ICMP_32_64K |  | 2b00 | RW | Comparator Bias (32kHz and 64kHz fmod) | This sets the biasing of the quantizer block in the 32kHz and 64kHz speed settings. | -25% 0% 25% 50% | 2b00 2b01 2b10 2b11 | [9 empty] | No | OTP_VALUE | TRUE | TRUE
[12 empty] | 1 | 0 | ISUM_512_1024K |  | 2b00 | RW | Summer Bias (512kHz and 1024kHz fmod) | This sets the biasing of the summer block in the 512kHz and 1024kHz speed settings. | -25% 0% 25% 50% | 2b00 2b01 2b10 2b11 | [9 empty] | No | OTP_VALUE | TRUE | TRUE
0x25 | INCM_VREG | [29 empty] | No | OTP_VALUE | TRUE | TRUE
[6 empty] | 3 | 2 | 1 | 0 |  |  |  |  | INCM2 |  | 4b0000 | RW | OTA2 Input common mode voltage | Values TBD | [11 empty] | No | OTP_VALUE | TRUE | TRUE
[10 empty] | 3 | 2 | 1 | 0 | INCM1 |  | 4b0000 | RW | OTA1 Input common mode voltage |  | -64mV -48.3mV -32.3mV -16.1mV 0mV 16.1mV 32.2mV 48.3mV 64.4mV 80.5mV 96.6mV 112.7mV 128.8mV 144.9mV 161.0mV 177.1mV | 4b0000 4b0001 4b0010 4b0011 4b0100 4b0101 4b0110 4b0111 4b1000 4b1001 4b1010 4b1011 4b1100 4b1101 4b1110 4b1111 | [9 empty] | No | OTP_VALUE | TRUE | TRUE
0x26 | OCM_VREG | [29 empty] | No | OTP_VALUE | TRUE | TRUE
[6 empty] | 3 | 2 | 1 | 0 |  |  |  |  | OCM2 |  | 4b0000 | RW |  | Output common mode voltage of INT2 referenced to xxxx | -112mV -96mV -80mV -63mV -48mV -32mV -16mV 0mV 16mV 32mV 48mV 64mV 80mV 96mV 112mV 128mV | 4b0000 4b0001 4b0010 4b0011 4b0100 4b0101 4b0110 4b0111 4b1000 4b1001 4b1010 4b1011 4b1100 4b1101 4b1110 4b1111 | [9 empty] | No | OTP_VALUE | TRUE | TRUE
[10 empty] | 3 | 2 | 1 | 0 | OCM1 |  | 4b0000 | RW |  | Output common mode voltage of INT1 referenced to xxxx | -128mV -112mV -96mV -80mV -75mV -48mV -32mV 16mV 0mV 16mV 32mV 48mV 64mV 80mV 96mV 112mV | 4b0000 4b0001 4b0010 4b0011 4b0100 4b0101 4b0110 4b0111 4b1000 4b1001 4b1010 4b1011 4b1100 4b1101 4b1110 4b1111 | [9 empty] | No | OTP_VALUE | TRUE | TRUE
0x27 | IPGA_VREG | [29 empty] | No | OTP_VALUE | TRUE | TRUE
[6 empty] | 1 | 0 | [6 empty] | IPGA_1750NA_LSB |  | 2b00 | RW | PGA IQ 1.75#mu#A |  |  | 3b000 3b001 3b010 3b011 3b100 3b101 3b110 3b111 | [9 empty] | No | OTP_VALUE | TRUE | TRUE
[8 empty] | 2 | 1 | 0 |  |  |  | IPGA_500NA |  | 3b000 | RW | PGA IQ 500nA | Sets the biasing when the PGA picks 500nA unit bias. | -37.5% -25% -12.5% 0% +12.5% +25% +37.5% +50% | 3b000 3b001 3b010 3b011 3b100 3b101 3b110 3b111 | [9 empty] | No | OTP_VALUE | TRUE | TRUE
[11 empty] | 2 | 1 | 0 | IPGA_100NA |  | 3b000 | RW | PGA IQ 100nA | Sets the biasing when the PGA picks 100nA unit bias. | -37.5% -25% -12.5% 0% +12.5% +25% +37.5% +50% | 3b000 3b001 3b010 3b011 3b100 3b101 3b110 3b111 | [9 empty] | No | OTP_VALUE | TRUE | TRUE
0x28 | PGACHOP_VREG | [29 empty] | No | OTP_VALUE | TRUE | TRUE
[6 empty] | 1 | 0 | [6 empty] | PGAPREQ_CHOP_LSB |  | 2b00 | RW | PGAPREQ Chop Clock Settings | Refer to PGAPREQ Chop Clock Table | [11 empty] | No | OTP_VALUE | TRUE | TRUE
[8 empty] | 2 | 1 | 0 |  |  |  | PGA_CHOP_256_1024K |  | 3b000 | RW | PGA Chop Clock Settings | Refer to the PGA Chop Clock Table | [11 empty] | No | OTP_VALUE | TRUE | TRUE
[11 empty] | 2 | 1 | 0 | PGA_CHOP_32_128K |  | 3b000 | RW | PGA Chop Clock Settings | Refer to the PGA Chop Clock Table | [11 empty] | No | OTP_VALUE | TRUE | TRUE
0x29 | PREQCHOP_VREG | [29 empty] | No | OTP_VALUE | TRUE | TRUE
[6 empty] | 1 | 0 | [6 empty] | IPGAPREQ_1XS_512_1024K |  | 2b00 | RW | REF PREQ Bias Settings |  | -25% 0% 25% 50% | 2b00 2b01 2b10 2b11 | [9 empty] | No | OTP_VALUE | TRUE | TRUE
[8 empty] | 1 | 0 |  |  |  |  | LCAP_PH_SEL |  | 2b00 | RW | Phase selection for the loose cap switch |  | Never Active Always Active Active all ph1 Active ph1cc (target) | 2b00 2b01 2b10 2b11 | [9 empty] | No | OTP_VALUE | TRUE | TRUE
[10 empty] | 2 | 1 | 0 |  | REFBUF_CHOP |  | 3b000 | RW | REFPREQ Chop Clock Settings | Refer to REFPREQ Chop Clock Table | [11 empty] | No | OTP_VALUE | TRUE | TRUE
[13 empty] | 0 | PGAPREQ_CHOP_MSB |  | 1b0 | RW | PGAPREQ Chop Clock Settings | Refer to PGAPREQ Chop Clock Table | [11 empty] | No | OTP_VALUE | TRUE | TRUE
0x2A | IPGAPREQ_VREG | [29 empty] | No | OTP_VALUE | TRUE | TRUE
[6 empty] | 1 | 0 | [6 empty] | IPGAPREQ_2XS_512_1024K |  | 2b00 | RW | REF PREQ Bias Settings in double sampling |  | -25% 0% 25% 50% | 2b00 2b01 2b10 2b11 | [9 empty] | No | OTP_VALUE | TRUE | TRUE
[8 empty] | 1 | 0 |  |  |  |  | IPGAPREQ_2XS_128_256K |  | 2b00 | RW | REF PREQ Bias Settings in double sampling |  | -25% 0% 25% 50% | 2b00 2b01 2b10 2b11 | [9 empty] | No | OTP_VALUE | TRUE | TRUE
[10 empty] | 1 | 0 |  |  | IPGAPREQ_1XS_128_256K |  | 2b00 | RW | REF PREQ Bias Settings |  | -25% 0% 25% 50% | 2b00 2b01 2b10 2b11 | [9 empty] | No | OTP_VALUE | TRUE | TRUE
[12 empty] | 1 | 0 | IPGAPREQ_1XS_32_64K |  | 2b00 | RW | REF PREQ Bias Settings |  | -25% 0% 25% 50% | 2b00 2b01 2b10 2b11 | [9 empty] | No | OTP_VALUE | TRUE | TRUE
0x2B | IREFBUF_VREG | [29 empty] | No | OTP_VALUE | TRUE | TRUE
[6 empty] | 1 | 0 | [6 empty] | IREFBUF_512_1024K |  | 2b00 | RW | REF PREQ Bias Settings |  | -25% 0% 25% 50% | 2b00 2b01 2b10 2b11 | [9 empty] | No | OTP_VALUE | TRUE | TRUE
[8 empty] | 1 | 0 |  |  |  |  | IREFBUF_128_256K |  | 2b00 | RW | REF PREQ Bias Settings |  | -25% 0% 25% 50% | 2b00 2b01 2b10 2b11 | [9 empty] | No | OTP_VALUE | TRUE | TRUE
[10 empty] | 1 | 0 |  |  | IREFBUF_32_64K |  | 2b00 | RW | REF PREQ Bias Settings |  | -25% 0% 25% 50% | 2b00 2b01 2b10 2b11 | [9 empty] | No | OTP_VALUE | TRUE | TRUE
[12 empty] | 1 | 0 | IPGAPREQ_2XS_32_64K |  | 2b00 | RW | REF PREQ Bias Settings in double sampling |  | -25% 0% 25% 50% | 2b00 2b01 2b10 2b11 | [9 empty] | No | OTP_VALUE | TRUE | TRUE
0x2C | CHOP1_VREG | [29 empty] | No | OTP_VALUE | TRUE | TRUE
[6 empty] | 3 | 2 | 1 | 0 |  |  |  |  | INT1_CHOP |  | 4b0000 | RW | OTA1 Chop Clock | Refer to the OTA1 Chop Clock Table | [11 empty] | No | OTP_VALUE | TRUE | TRUE
[10 empty] | 3 | 2 | 1 | 0 | IN_CHOP |  | 4b0000 | RW | Input Chop Clock | Refer to the Input Chop Clock Table | [11 empty] | No | OTP_VALUE | TRUE | TRUE
0x2D | QPUMP_VREG | [29 empty] | No | OTP_VALUE | TRUE | TRUE
[6 empty] | 4 | 3 | 2 | 1 | 0 |  |  |  | TRIM_LDOA |  | 5b00000 | RW | Analog LDO Trim LSB | This is a 5-bit trim to trim the Analog LDO | Active Trim | 5b00000 | [9 empty] | No | OTP_VALUE | TRUE | TRUE
[11 empty] | 0 |  |  | QCLK2_DELAY |  | 1b0 | RW | QPUMP2 Delay Setting | [12 empty] | No | OTP_VALUE | TRUE | TRUE
[12 empty] | 0 |  | QCLK2_STBY |  | 1b0 | RW | QPUMP2 STBY CFG | [12 empty] | No | OTP_VALUE | TRUE | TRUE
[13 empty] | 0 | QCLK2_DIV2 |  | 1b0 | RW | QPUMP2 CLK | [12 empty] | No | OTP_VALUE | TRUE | TRUE
0x2E | TIME_VREG | [29 empty] | No | OTP_VALUE | TRUE | TRUE
[6 empty] | 0 | [7 empty] | CHOP_OTA1_PH |  | 1b0 | RW | OTA1 Chop Phase | [12 empty] | No | OTP_VALUE | TRUE | TRUE
[7 empty] | 1 | 0 | [5 empty] | CLK_DLY |  | 2b00 | RW | Analog to Digital Clock Delay | Setting for the delay between the input CLK and the main digital clock (mclk, 4x faster than modclk). Also depends on SPEED_DIG which is a function of SPEED_MODE. | 0ns normally / 0ns if SPEED_DIG=101 8ns normally / 4ns if SPEED_DIG=101 16ns normally / 8ns if SPEED_DIG=101 24ns normally / 12ns if SPEED_DIG=101 | 2b00 2b01 2b10 2b11 | [9 empty] | No | OTP_VALUE | TRUE | TRUE
[9 empty] | 0 |  |  |  |  | MODCLK_TN3 |  | 1b0 | RW |  | Additional delay between latch (DAC) and ph2: ph1 f.edge -> ph1 r.edge | no extra delay add 0.5ns typ | 1b0 1b1 | [9 empty] | No | OTP_VALUE | TRUE | TRUE
[10 empty] | 0 |  |  |  | MODCLK_TN2 |  | 1b0 | RW |  | Non-overlap time between ph1/ph2 and chotaa/b | 1ns for ph1->ph2, 2.3ns for ph2->ph1, 0.6ns for chota/b->chotb/a typ add 0.34ns to the non-overlap time | 1b0 1b1 | [9 empty] | No | OTP_VALUE | TRUE | TRUE
[11 empty] | 0 |  |  | MODCLK_TN1 |  | 1b0 | RW |  | Delay between falling edges of phase clock and delayed versions | 0.3ns 0.46ns | 1b0 1b1 | [9 empty] | No | OTP_VALUE | TRUE | TRUE
[12 empty] | 0 |  | REFCMSLEW_DIS |  | 1b0 | RW | Disable REFCM slew | [12 empty] | No | OTP_VALUE | TRUE | TRUE
[13 empty] | 0 | DACDEL1 |  | 1b0 | RW |  | Clock phase to be used in DAC to sample input | ph1dd ph1d | 1b0 1b1 | [9 empty] | No | OTP_VALUE | TRUE | TRUE
0x2F | DELAY_VREG | [29 empty] | No | OTP_VALUE | TRUE | TRUE
[6 empty] | 1 | 0 | [6 empty] | SETTLE_32_128K |  | 2b00 | RW | Modulator settling time | Pre-conversion settling time in 32k, 64k, and 128k speed modes. See definition document for details | [11 empty] | No | OTP_VALUE | TRUE | TRUE
[8 empty] | 1 | 0 |  |  |  |  | STBY_DLY_512_1024K |  | 2b00 | RW | Delay from STBY to Power up | Additional pre-conversion settling time after exiting standby in 512k and 1024k speed modes. See definition document for details | [11 empty] | No | OTP_VALUE | TRUE | TRUE
[10 empty] | 1 | 0 |  |  | STBY_DLY_256K |  | 2b00 | RW | Delay from STBY to Power up | Additional pre-conversion settling time after exiting standby in 256k speed mode. See definition document for details | [11 empty] | No | OTP_VALUE | TRUE | TRUE
[12 empty] | 1 | 0 | STBY_DLY_32_128K |  | 2b00 | RW | Delay from STBY to Power up | Additional pre-conversion settling time after exiting standby in 32k, 64k, and 128k speed modes. See definition document for details | [11 empty] | No | OTP_VALUE | TRUE | TRUE
0x30 | PH2DEL_VREG | [29 empty] | No | OTP_VALUE | TRUE | TRUE
[6 empty] | 1 | 0 | [6 empty] | SETTLE_512_1024K |  | 2b00 | RW | Modulator settling time | Pre-conversion settling time in 512k and 1024k speed modes. See definition document for details | [11 empty] | No | OTP_VALUE | TRUE | TRUE
[8 empty] | 1 | 0 |  |  |  |  | SETTLE_256K |  | 2b00 | RW | Modulator settling time | Pre-conversion settling time in 256k speed mode. See definition document for details | [11 empty] | No | OTP_VALUE | TRUE | TRUE
[10 empty] | 0 |  |  |  | LIN_BIAS_DIS |  | 1b0 | RW | Disables the bias of unused input switches (LIN = Loose Input) | [12 empty] | No | OTP_VALUE | TRUE | TRUE
[11 empty] | 2 | 1 | 0 | PHASE2_DEL |  | 3b000 | RW |  | Delay between DAC tgate PMOS that drives CDAC to tgate PMOS in CIN shortin switch |  | 3b000 3b001 3b010 3b011 3b100 3b101 3b110 3b111 | [9 empty] | No | OTP_VALUE | TRUE | TRUE
0x31 | TSGAIN_VREG | [29 empty] | No | OTP_VALUE | TRUE | TRUE
[6 empty] | 7 | 6 | 5 | 4 | 3 | 2 | 1 | 0 | TSGAIN |  | 8b00000000 | RW | TEMP Sensor Gain Calibration | Active Trim | [11 empty] | No | OTP_VALUE | TRUE | TRUE
0x32 | ISOSENSE1_VREG | [29 empty] | No | OTP_VALUE | TRUE | TRUE
[6 empty] | 7 | 6 | 5 | 4 | 3 | 2 | 1 | 0 | ISOSENSE_CFG1 |  | 8b00000000 | RW | Place holder for ISOSENSE | [12 empty] | No | OTP_VALUE | TRUE | TRUE
0x33 | ISOSENSE2_VREG | [29 empty] | No | OTP_VALUE | TRUE | TRUE
[6 empty] | 7 | 6 | 5 | 4 | 3 | 2 | 1 | 0 | ISOSENSE_CFG2 |  | 8b00000000 | RW | Place holder for ISOSENSE | [12 empty] | No | OTP_VALUE | TRUE | TRUE
0x34 | I2CCFG_VREG | [29 empty] | No | OTP_VALUE | TRUE | TRUE
[6 empty] | 0 | [7 empty] | PGA_OCP_EN |  | 1b0 | RW | PGA overcurrent protection | Enable PGA overcurrent protection circuit |  | 1b0 1b1 | revA behavior PGA is prevented from going into overcurrent | [8 empty] | No | OTP_VALUE | TRUE | TRUE
[7 empty] | 0 | [6 empty] | I2C_ADDR_MSB |  | 1b0 | RW | I2C Address MSB | Sets MSB of I2C address. Customer can use A0 and A1 to program the lower 3 address bits allowing 8 user-selectable address options. With this OTP bit to specify the MSB, Newhaven has a total of 16 possible addresses. | [11 empty] | No | OTP_VALUE | TRUE | TRUE
[8 empty] | 2 | 1 | 0 |  |  |  | IO_MODE_1V2 |  | 3b000 | RW | Select I2C VIL/VIH threshold | Program 000 for ratiometric ("standard") and 111 for 1.2V-compliant. The part uses "majority voting" to decide which setting will be selected, to protect against accidental bit flips - 2 or more 0s (001, 010, etc.) indicates ratiometric, and 2 or more 1s indicates 1.2V-compliant. | [11 empty] | No | OTP_VALUE | TRUE | TRUE
[11 empty] | 2 | 1 | 0 | I2C_MODE |  | 3b000 | RW | Select Serial Interface | Program 000 for SPI interface and 111 for I2C interface. The part uses "majority voting" to decide which interface will be selected, to protect against accidental bit flips - 2 or more 0s (001, 010, etc.) indicates SPI, and 2 or more 1s indicates I2C. | [11 empty] | No | OTP_VALUE | TRUE | TRUE
0x35 | OTPCRC_VREG | [29 empty] | No | OTP_VALUE | FALSE | TRUE
[6 empty] | 7 | 6 | 5 | 4 | 3 | 2 | 1 | 0 | OTP_CRC |  | 8b00000000 | RW | [13 empty] | No | OTP_VALUE | FALSE | TRUE
0x3F | PAGE_POINTER | [29 empty] | No | OTP_VALUE | FALSE | TRUE
[6 empty] | 7 | 6 | 5 | 4 | 3 | 2 | 1 | 0 | PAGE_POINTER |  | 8b00000000 | RW | [13 empty] | No | OTP_VALUE | FALSE | TRUE
Note on D1: (OPTIONAL) The reset mask defines which bits have determinate reset values. If all bits are determinate upon reset, then you may either leave this cell blank or set the mask value to all 1's (0xFF…). For bits that may have unknown values on start-up, set their reset mask bits to 0. For example, if Bit 0 (of an 8-bit regsiter) is indeterminate, them the reset mask should be "0xFE". You may use hex (0x...), binary (0b..), or decimal (not recommended) number formats here.
Note on O1: Field name must not have spaces or special symbols ('_' is okay), and field name must be unique within the containing register!

## ROM_grid_map
Signal Name | Value | Description | ADS122S1x INTERNAL | ADS122S14 EXTERNAL | ADS122S12 EXTERNAL | ADS122C14 EXTERNAL | ADS111S1x EXTERNAL | AMC122S1x EXTERNAL | Newhaven DESIGN
REV_ID[7:0] | 0x02 | Revision ID
OSC_TRIM_STARTUP[5:0] | 0b011000 | Sets OSC coarse trim before OTP available, fine trim forced to 0s
SKIPPOR | 0b0 | Skip POR sequence Used only for DV, no effect on silicon.
SKIPACQ | 0b0 | Skip OTP acquire at POR Used only for DV, no effect on silicon.
SKIPOTPCRC | 0b0 | Skip any CRC check of OTP value registers Used only for DV, no effect on silicon.

## pin_map
0 | 1 | 2 | 3 | 4 | 5 | 6 | 7
[8 empty] | Pin Type | Pin Direction | Pin Function
Pin Number | Pin Name | Pin Type | Pin Direction | Pin Function | Pin Default | Pin Supply | Comments
[8 empty] | analog | in | CS
1 | AIN0 | analog | inout |  |  |  |  | digital | out | SCLK
2 | AIN1 | analog | inout | [5 empty] | inout | SDI
3 | AIN2 | analog | inout | [6 empty] | SDO
4 | AIN3 | analog | inout | [6 empty] | RESET_0
5 | AIN4_GPIO0 | analog | inout | [6 empty] | RESET_1
6 | AIN5_GPIO1 | analog | inout | [6 empty] | P_SUPPLY
7 | AIN6_GPIO2 | analog | inout | [6 empty] | N_SUPPLY
8 | AIN7_GPIO3 | analog | inout
9 | CSz_A0 | digital | inout | CS | 1 | SUPPLY1
10 | SDO_A1 | digital | inout | SDI |  | SUPPLY1
11 | SDI_SDA | digital | inout | SDO |  | SUPPLY1
12 | SCLK_SCL | digital | inout | SCLK |  | SUPPLY1
13 | DVDD | analog | in | P_SUPPLY |  | SUPPLY1
14 | GND | analog | in | N_SUPPLY |  | SUPPLY1
15 | AVDD | analog | in | P_SUPPLY | 5 | SUPPLY1
16 | REFOUT_PAD | analog | out
17 | CLKOUT_PAD | digital | out |  |  | SUPPLY1
18 | DVDD_OBS | analog | inout
19 | AVDD_OBS | analog | inout
20 | ATB_IN | analog | inout

## dig_core_io
Signal Name | I/O | Reset Value | Scan A Value | Scan B Value | Description | From/To
SPEED_DIG[2:0] | O | reg_val | 0 | 0 | decoded from user regs and OTP | To and from Analog
MOD_CAP_GAIN_DIG[1:0] | O | reg_val | 0 | static | decoded from user regs and OTP | To and from Analog
MOD_DS_GAIN_DIG | O | reg_val | 0 | static | decoded from user regs and OTP | To and from Analog
MOD_IN_SHORT | O | reg_val | 0 | 0 | directly from test reg | To and from Analog
LCAP_PH_SEL[1:0] | O | OTP | 0 | static | directly from OTP | To and from Analog
LIN_BIAS_DIS | O | OTP | 0 | static | directly from OTP | To and from Analog
MUX_P[3:0] | O | reg_val | 0 | static | decoded from user regs and OTP | To and from Analog
MUX_N[3:0] | O | reg_val | 0 | static | decoded from user regs and OTP | To and from Analog
CHOP_PGA | O | 0 | 0 | static | PGA chop clock affected by OTP | To and from Analog
CHOP_PGAPREQ | O | 0 | 0 | static | PGA precharge chop clock affected by OTP | To and from Analog
PGA_GAIN[2:0] | O | reg_val | 0 | static | decoded from user regs and OTP | To and from Analog
IPGA_CFG[1:0] | O | reg_val | 0 | static | decoded from user regs and internal signals | To and from Analog
PGA_DIS | O | reg_val | 1 | 1 | directly from test reg | To and from Analog
REFP_BUF_EN | O | reg_val | 0 | 0 | decoded from user regs and OTP | To and from Analog
REFN_BUF_EN | O | reg_val | 0 | 0 | decoded from user regs and OTP | To and from Analog
CHOP_REF_BUF | O | 0 | 0 | static | Ref Buf chop clock affected by OTP | To and from Analog
REF_SEL[1:0] | O | reg_val | 0 | static | static decoded from user regs and OTP | To and from Analog
TEST_REFVSS | O | reg_val | 0 | 0 | directly from test reg | To and from Analog
TRIM_IDAC[5:0] | O | OTP | 0 | static | directly from OTP | To and from Analog
IDAC_UNIT | O | reg_val | 0 | static | directly from user reg | To and from Analog
IDAC1_MAG[3:0] | O | reg_val | 0 | 0 | decoded from user regs and operating state | To and from Analog
IDAC1_MUX[3:0] | O | reg_val | 0 | static | decoded from user regs and operating state | To and from Analog
IDAC2_MAG[3:0] | O | reg_val | 0 | 0 | decoded from user regs and operating state | To and from Analog
IDAC2_MUX[3:0] | O | reg_val | 0 | static | decoded from user regs and operating state | To and from Analog
BOCS[1:0] | O | reg_val | 0 | 0 | decoded from user regs and operating state | To and from Analog
REF_UV_EN | O | reg_val | 0 | 0 | decoded from user regs and operating state | To and from Analog
REF_UV_FLAGz | I | - | - | - | input to digital from Ref UV monitor | To and from Analog
SYSMON[2:0] | O | reg_val | 0 | 0 | decoded from user regs and operating state | To and from Analog
HTEN | O | reg_val | 0 | 0 | directly from test reg | To and from Analog
ATB0[3:0] | O | reg_val | 0 | 0 | directly from test reg | To and from Analog
ATB1[2:0] | O | reg_val | 0 | 0 | directly from test reg | To and from Analog
IREF_OUT | OA | - | - | - | OTP Iref current output connects to ATB | To and from Analog
IREF_EXT | IA | - | - | - | OTP Iref current input connects to ATB | To and from Analog
REF_TMD_INULL | O | reg_val | 0 | static | directly from test reg | To and from Analog
REF_TMD_TEST_INULL | O | reg_val | 0 | static | directly from test reg | To and from Analog
REF_TMD_BUF[1:0] | O | reg_val | 0 | static | directly from test reg | To and from Analog
REF_TMD_V_TKNEE | O | reg_val | 0 | static | directly from test reg | To and from Analog
REF_TMD_SENSEVOUT | O | reg_val | 0 | static | directly from test reg | To and from Analog
REF_HTCC[3:0] | O | OTP | 0 | OTP | decoded from OTP | To and from Analog
REF_FLIPCC | O | OTP | 0 | OTP | decoded from OTP | To and from Analog
REF_CC_KNEE[4:0] | O | OTP | 0 | OTP | decoded from OTP | To and from Analog
REF_CC[4:0] | O | OTP | 0 | OTP | decoded from OTP | To and from Analog
REF_ACC[10:0] | O | OTP | 0 | OTP | decoded from OTP | To and from Analog
REF_INULL[7:0] | O | OTP | 0 | OTP | decoded from OTP | To and from Analog
REF_LVL[3:0] | O | OTP | 0 | OTP | decoded from OTP | To and from Analog
REF_TC_1STORD[7:0] | O | OTP | 0 | OTP | decoded from OTP | To and from Analog
REF_INITACC[3:0] | O | OTP | 0 | OTP | decoded from OTP | To and from Analog
REF_BUF_OPTS[5:0] | O | OTP | 0 | OTP | directly from OTP | To and from Analog
QCLK1 | O | 0 | 0 | static | Neg Qpump clock not configurable by OTP | To and from Analog
QCLK2_DIV2 | O | OTP | 0 | static | directly from OTP | To and from Analog
QCLK2_STBY | O | OTP | 0 | static | directly from OTP | To and from Analog
QCLK2_DELAY | O | OTP | 0 | static | directly from OTP | To and from Analog
NCP_OVST | O | reg_val | 0 | static | directly from test reg | To and from Analog
TRIM_BIAS[6:0] | O | OTP | 0 | OTP | directly from OTP | To and from Analog
REF_2V5_MODE | O | reg_val | 0 | 0 | see def doc | To and from Analog
IPGA[2:0] | O | reg_val | 0 | static | decoded from OTP | To and from Analog
IPGAPREQ[1:0] | O | reg_val | 0 | static | decoded from OTP | To and from Analog
IREFBUF[1:0] | O | reg_val | 0 | static | decoded from OTP | To and from Analog
IOTA1[2:0] | O | reg_val | 0 | static | decoded from OTP | To and from Analog
IOTA23[1:0] | O | reg_val | 0 | static | decoded from OT | To and from Analog
ISUM[1:0] | O | reg_val | 0 | static | decoded from OTP | To and from Analog
ICMP[1:0] | O | reg_val | 0 | static | decoded from OTP | To and from Analog
IPGAIRSHIFT | O | OTP | 0 | static | directly from OTP | To and from Analog
INCM1[3:0] | O | OTP | 0 | static | directly from OTP | To and from Analog
INCM2[3:0] | O | OTP | 0 | static | directly from OTP | To and from Analog
OCM1[3:0] | O | OTP | 0 | static | directly from OTP | To and from Analog
OCM2[3:0] | O | OTP | 0 | static | directly from OTP | To and from Analog
SPARE[2:0] | O | - | 0 | static | place holder nothing in digital | To and from Analog
DEM[1:0] | O | OTP | static | - | DEM config adjust in normal operation, same as ‘L11. Note DEM_CTRL used for scan signals for scan DEM scan chain | To and from Analog
DEM_SCANMODE | O | 0 | - | - | controlled by test mode | To and from Analog
DEM_SCAN_OUT | I | - | - | - | controlled by test mode | To and from Analog
MOD_OUT[5:0] | I | - | - | - | modulator output | To and from Analog
OVERLOAD_FLAG | I | - | - | - | modulator overload active hi currently only for debug | To and from Analog
OVERLOAD_EN | O | - | 1 | - | inverted OTP signal OVLD_DIS | To and from Analog
CHOP_OTA1_PH | O | OTP | 0 | static | directly from OTP | To and from Analog
CHOP_PGA_PREQ_PH | O | OTP | 0 | static | directly from OTP | To and from Analog
MODCLK_TN1 | O | OTP | 0 | static | directly from OTP | To and from Analog
MODCLK_TN2 | O | OTP | 0 | static | directly from OTP | To and from Analog
MODCLK_TN3 | O | OTP | 0 | static | directly from OTP | To and from Analog
PGAPREQ_PHCC | O | OTP | 0 | static | directly from OTP | To and from Analog
DACDEL1 | O | OTP | 0 | static | directly from OTP | To and from Analog
REFCMSLEW_DIS | O | OTP | 0 | static | directly from OTP | To and from Analog
PHASE2_DEL[2:0] | O | OTP | 0 | static | directly from OTP | To and from Analog
MOD_RSTz | O | 0 | 0 | static | used to reset (clear) modulator typically before the start of a new conversion | To and from Analog
MODCLK_RSTz | O | 0 | 0 | static | used to reset mod clock divider only active during user reset or POR | To and from Analog
CHOP_OTA | O | 0 | 0 | static | chop clock for OTA1 affected by OTP | To and from Analog
CHOP_IN | O | 0 | 0 | static | chop clock for modulator input sampling affected by OTP | To and from Analog
MOD_CLK | I | - | - | - | modulator clock from analog | To and from Analog
STBYz_ANA | O | reg_val | 0 | 0 |  | To and from Analog
PD_MODz | O | reg_val | 0 | 0 |  | To and from Analog
SDI | I | - | 0 | 0 | SPI: SDI input I2C: SDA input when receiving | To and from Padring
SDI_GFBP | O | 0 | 1 | 1 | glitch filter enabled when in I2C mode | To and from Padring
SDI_RXEN | O | 0 | 0 | 0 | input enable 0 before OTP acquired SPI: set to 1 I2C: set to 1 when receiving | To and from Padring
SDA_Y_clk | O | 0 | 0 | 0 | SDA clk when in I2C mode | To and from Padring
SDA_Y_data | O | 0 | 0 | 0 | SDA output when in I2C mode | To and from Padring
SDA_ENz | O | 1 | 1 | 1 | output enable 1 till interface is selected by Dig Core SPI: stays at 1 I2C: set to 0 when transmitting on SDA | To and from Padring
DCHP_SDA | O | 0 | 0 | 0 | only affects drive strength when SDA_ENz=0 hard tie to 0 | To and from Padring
A1 | I | - | static | static | SPI: ignored I2C: A1 input | To and from Padring
A1_GFBP | O | - | 0 | 0 | hard tie to 0 | To and from Padring
A1_RXEN | O | 0 | 0 | 0 | input enable 0 before OTP acquired SPI: stays at 0 I2C: set to 1 must be 0 in scan | To and from Padring
SDO | O | 0 | ScanOut | ScanOut | SDO output when SPI interface always 0 for I2C | To and from Padring
SDO_ENz | O | 1 | 0 | 0 | output enable 1 till interface is selected by Dig Core SPI: 0 when CSz is low I2C: stays at 1 must be 0 in scan | To and from Padring
CSz | I | - | 0 | 0 | SPI: CSz I2C: A0 | To and from Padring
A0 | I | - | 0 | 0 | SPI: CSz I2C: A0 | To and from Padring
CSz_A0_GFBP | O | 0 | 1 | 1 | SPI: 1 I2C: | To and from Padring
CSz_A0_RXEN | O | 0 | 0 | 0 | 0→1 after OTP acquired | To and from Padring
SCLK_SCL | I | - | static | static | SPI: SCLK I2C: SCL | To and from Padring
SCLK_SCL_GFBP | O | 0 | 1 | 1 | glitch filter enabled when in I2C mod | To and from Padring
SCLK_SCL_RXEN | O | 0 | 0 | 0 | 0→1 after OTP acquired | To and from Padring
CLKOUT | O | 0 | 0 | 0 | CLK Output for Iso-Sense | To and from Padring
CLKOUT_ENz | O | 1 | 1 | 1 | output enable directly set by OTP | To and from Padring
IO_MODE_1V2 | I | - | 0 | 0 | enables 1.2V compliant inputs set by OTP | To and from Padring
GPIO0_CFG[1:0] | O | reg_val | 1 | 1 | Analog GPIO 0 config directly from user reg | To and from Padring
GPIO0_REC | I | - | - | - | Reading at pin: GPIO0 data in | To and from Padring
GPIO0_DAT | O | reg_val | 0 | 0 | Analog GPIO 0 output data directly from user reg | To and from Padring
GPIO1_CFG[1:0] | O | reg_val | 1 | 1 | Analog GPIO 1 config directly from user reg | To and from Padring
GPIO1_REC | I | - | - | - | Reading at pin: GPIO1 data in | To and from Padring
GPIO1_DAT | O | reg_val | 0 | 0 | Analog GPIO 1 output data directly from user reg | To and from Padring
GPIO2_CFG[1:0] | O | reg_val | 1 | 1 | Analog GPIO 2 config from user & test regs | To and from Padring
GPIO2_REC | I | - | - | - | Reading at pin: GPIO2 data in | To and from Padring
GPIO2_DAT | O | reg_val | 0 | 0 | Analog GPIO 2 FAULTz or DTB output data source of data depends on pin function | To and from Padring
GPIO3_CFG[1:0] | O | reg_val | 1 | 1 | Analog GPIO 3 config from user regs | To and from Padring
GPIO3_REC | I | - | - | - | Reading at pin: GPIO3 data in or CLK | To and from Padring
GPIO3_DAT | O | reg_val | 0 | 0 | Analog GPIO 3 DRDYz output data source of data depends on pin function | To and from Padring
CLK | I | - | - | - | main clock from oscillator to Dig Core | To and from Miscellaneous Top Blocks
OSC_LP_MODE | O | 0 | 0 | 0 | decoded from user regs and OTP | To and from Miscellaneous Top Blocks
STBYz | O | - | 0 | 0 |  | To and from Miscellaneous Top Blocks
CLK_DIV[2:0] | O | 0 | static | static | static decoded from user regs and OTP | To and from Miscellaneous Top Blocks
TRIM_OSC_LP_RNGXT[1:0] | O | 0 | static | static | directly from OTP | To and from Miscellaneous Top Blocks
TRIM_OSC[11:0] | O | grid | static | static | directly from OTP (note inverted bit) | To and from Miscellaneous Top Blocks
OSC_EN | O | 1 | 0 | 0 | decoded | To and from Miscellaneous Top Blocks
OSC_RSTz | O | 0 | 0 | 0 | active during user reset | To and from Miscellaneous Top Blocks
PORz_DVDD | I | - | - | - | por input to Dig Core | To and from Miscellaneous Top Blocks
PORz_VBOXL | O | reg_val | reg_val | reg_val | set by Test Reg bit pay attention to scan chain – leave out? | To and from Miscellaneous Top Blocks
PDz | O | reg_val | 1 | 1 |  | To and from Miscellaneous Top Blocks
PORz_AVDD | I | - | - | - |  | To and from Miscellaneous Top Blocks
TRIM_LDOA[4:0] | O | OTP | static | static | directly from OTP | To and from Miscellaneous Top Blocks
TEMPSENSE | O | reg_val | 0 | 0 | directly from test reg | To and from Miscellaneous Top Blocks
LDOA_DIS | O | reg_val | 1 | 0 | directly from test reg | To and from Miscellaneous Top Blocks

## scan_signals
Scanmode | Number of chains | Testmode active low | Testmode active high | Exclude Flip Flops | Scan Clock Period | Scan Function | dig_top Pin Name | dig_top Hookup Pin | Chip Top Pin Name | Comments
A | 1 |  | PORz_AVDD PORz_DVDD |  | 40 |  |  |  |  | Core scanmode
[6 empty] | DFT scanmode | inst_dig_core.inst_dev_map.inst_scanmode_buf.DT_buf.y
[6 empty] | RTL scan indicator | inst_dig_core.inst_dev_map.inst_scanmode_buf.DT_buf.y
[6 empty] | GLS scan indicator | inst_dig_core_h_inst_dev_map_h_inst_scanmode_buf_h_DT_buf.y
[6 empty] | RTL Mode enable | inst_dig_core.inst_io.inst_io_tieoff.scan_en_tieoff.DT_mux2.y
[6 empty] | GLS Mode enable | inst_dig_core_h_inst_io.inst_io_tieoff_h_scan_en_tieoff_h_DT_mux2.y
[6 empty] | clock | SCAN_CLK |  | SCLK_SCL
[6 empty] | enable | GPIO0_REC | inst_dig_core/inst_io_ctrl/dev_map_scan_en | AIN4_GPIO0
[6 empty] | reset | SCAN_RSTz |  | AIN5_GPIO1
exit
[6 empty] | in0 | GPIO2_REC | inst_dig_core/inst_io_ctrl/scan_in | AIN6_GPIO2
[6 empty] | out0 | SDO | inst_dig_core/inst_io_ctrl/scan_out | SDO_A1
B | 1 | [8 empty] | DEM scanmode
[6 empty] | DFT scanmode | inst_dig_core.inst_dev_map.inst_dem_scanmode_buf.DT_buf.y | DEM_SCANMODE
[6 empty] | RTL scan indicator | inst_dig_core.inst_dev_map.inst_dem_scanmode_buf.DT_buf.y
[6 empty] | GLS scan indicator | inst_dig_core_h_inst_dev_map_h_inst_dem_scanmode_buf_h_DT_buf.y
[6 empty] | RTL Mode enable | inst_dig_core.inst_io.inst_io_tieoff.scan_en_tieoff.DT_mux2.y
[6 empty] | GLS Mode enable | inst_dig_core_h_inst_io.inst_io_tieoff_h_scan_en_tieoff_h_DT_mux2.y
[6 empty] | clock | SCAN_CLK | OVERLOAD_EN | SCLK_SCL
[6 empty] | enable | GPIO0_REC | DEM[1] | AIN4_GPIO0
[6 empty] | reset | SCAN_RSTz | MOD_RSTz | AIN5_GPIO1
exit
[6 empty] | in0 | GPIO2_REC | DEM[0] | AIN6_GPIO2
[6 empty] | out0 | SDO | DEM_SCAN_OUT | SDO_A1

## snr_values
The SNR values include the modulator quantization noises and the 24 bit data output quantization noises. The analog thermal noises are not included.
[5 empty] | Mod freq in kHz | [7 empty] | 5 | 2.5
OSR Device Setting |  | SINC4 OSR | SINC1 OSR | FIR OSR | 1024 | 512 | 256 | 128 | 64 | 32 | SNR, dB | sigma, LSB | tol in LSB | tol in uV
5'b01xxx | SINC4 only | 8 | 1 | 1 | 128000 | 64000 | 32000 | 16000 | 8000 | 4000 | 80.6475 | 550.5538 | 2753 | 820.4579
5'b10xxx, 5'b00000 |  | 16 | 1 | 1 | 64000 | 32000 | 16000 | 8000 | 4000 | 2000 | 103.0156 | 41.9174 | 210 | 62.5849
5'b11xxx, 5'b00001 |  | 32 | 1 | 1 | 32000 | 16000 | 8000 | 4000 | 2000 | 1000 | 124.3035 | 3.6141 | 19 | 5.6624
5'b00010 | SINC4 + SINC1 | 32 | 4 | 1 | 8000 | 4000 | 2000 | 1000 | 500 | 250 | 131.6632 | 1.5489 | 8 | 2.3842
5'b00011 |  | 32 | 8 | 1 | 4000 | 2000 | 1000 | 500 | 250 | 125 | 137.7013 | 0.77288 | 4 | 1.1921
5'b00100 |  | 32 | 16 | 1 | 2000 | 1000 | 500 | 250 | 125 | 62.5 | 142.2238 | 0.45918 | 3 | 0.89407
5'b00101 |  | 32 | 32 | 1 | 1000 | 500 | 250 | 125 | 62.5 | 31.25 | 144.8473 | 0.33948 | 2 | 0.59605
5'b00110 | Notch Filters at 25SPS | 40 | 32 | 32 | 25 | [5 empty] | 146.2549 | 0.28869 | 2 | 0.59605
5'b00110 |  | 40 | 16 | 32 |  | 25 |  |  |  |  | 146.2538 | 0.28873 | 2 | 0.59605
5'b00110 |  | 40 | 8 | 32 |  |  | 25 |  |  |  | 146.2492 | 0.28888 | 2 | 0.59605
5'b00110 |  | 40 | 4 | 32 |  |  |  | 25 |  |  | 146.2311 | 0.28948 | 2 | 0.59605
5'b00110 |  | 40 | 2 | 32 |  |  |  |  | 25 |  | 146.1633 | 0.29175 | 2 | 0.59605
5'b00110 |  | 40 | 1 | 32 | [5 empty] | 25 | 145.7876 | 0.30464 | 2 | 0.59605
5'b00111 | Notch Filters at 20SPS | 40 | 32 | 40 | 20 | [5 empty] | 146.255 | 0.28869 | 2 | 0.59605
5'b00111 |  | 40 | 16 | 40 |  | 20 |  |  |  |  | 146.2541 | 0.28872 | 2 | 0.59605
5'b00111 |  | 40 | 8 | 40 |  |  | 20 |  |  |  | 146.2505 | 0.28884 | 2 | 0.59605
5'b00111 |  | 40 | 4 | 40 |  |  |  | 20 |  |  | 146.236 | 0.28932 | 2 | 0.59605
5'b00111 |  | 40 | 2 | 40 |  |  |  |  | 20 |  | 146.1766 | 0.2913 | 2 | 0.59605
5'b00111 |  | 40 | 1 | 40 | [5 empty] | 20 | 146.0082 | 0.297 | 2 | 0.59605

## Revision History
Ver# | Date | Author | Description of Changes
1 | 2022-02-21 | Joachim Wuerker | Initial release
2 | 2022-04-15 | Joachim Wuerker | - Updated pin_map table from RTE-20 to RTE-16, removed AVSS, changed DGND to GND. - Changed all occurrences of AVSS to GND - Changed all occurrences of IMBIAS to IUNIT - Changed bit enumerations for I1MAG[3:0] and I2MAG[3:0] in the IDAC_MAG_CFG register from "Disabled" to "100xIUNIT" for bit settings 1011b to 1111b - Changed pin names AIN7/REFP/GPIO3 and AIN6/REFN/GPIO2 to AIN7/REFN/GPIO3 and AIN6/REFP/GPIO2 - Moved locations of IDAC_MAG_CFG and IDAC_MUX_CFG registers
3 | 2022-07-18 | Joachim Wuerker | - Added REF_OWD_EN bit to REFERENCE_CFG register - Removed REF_OWD_EN bit from REFERENCE_CFG register again - Added CR_EN bit to DIGITAL_CFG register - Changed SDO_MODE bit default value to 1b1 - Changed bit enumerations in SYS_MON[2:0] bit field in GAIN_CFG register - Changed bit enumerations in REF_CFG[1:0] bit field in REFERENCE_CFG register - Changed bit enumerations in REF_SEL[1:0] bit field in REFERENCE_CFG register - Changed bit enumerations in SPEED_MODE[1:0] bit field in DEVICE_CFG register - Changed bit enumerations in MUXP[2:0] and MUXN[2:0] bit fields in MUX_CFG register - Changed bit enumerations in I1MUX[2:0] and I2MUX[2:0] bit fields in IDAC_MUX_CFG register - Removed DATA bit field from DIGITAL_CFG register - Updated GPIO pin names according to pinout revision decided on 07/18/2022
4 | 2023-02-01 | Joachim Wuerker | -Added column for GP ADC (ADS111S1x) to register_map tab - Added 0.2uA setting to BOCS bit enumerations in DEVICE_CFG register - Changed REF_CFG bit field to a 1-bit field in REFERENCE_CFG register. - Changed order of bit enumerations in REF_SEL[1:0] bit field in REFERENCE_CFG register - Updated the bit enumerations in DR[2:0] bit field in DATA_RATE_CFG register and reduced bit field from 4 to 3 bits Changed following bit names to align with ADS125P08 bit names: - PORn to RESETn - REG_CRC_FAULTn to REG_MAP_CRC_FAULTn - GPIx_DAT to GPIOx_DAT_IN - MUXP to AINP - MUXN to AINN - REF_CFG to REF_VAL - REF_MON_EN to REF_UV_EN - REG_CRC_EN to REG_MAP_CRC_EN - CR_EN to CONT_READ_EN - GPOx_DAT to GPIOx_DAT_OUT - REG_CRC_VALUE to REG_MAP_CRC_VALUE
5 | 2023-02-10 | Joachim Wuerker | - Changed DR[2:0] bit field name to FLTR_OSR[2:0] and changed the order in the bit enumerations
6 | 2023-03-15 | Joachim Wuerker | - Added CLK_SEL bit to DEVICE_CFG register (only for sensor measurement ADC version). - Changed bit enumeration description of GPIO3_DAT_IN bit in STATUS register. - Changed bit enumeration description of GPIO3_CFG[1:0] bit field in GPIO_CFG register.
7 | 2023-04-28 | Joachim Wuerker | - Added filter column AMC122S14 to "register_map" tab - Added "Bit Field affected by" and "OTP or Grid bit used for jamming or to set default value" columns in "register_map" tab - Changed SYS_MON bit field description in GAIN_CFG register (internal measurements use internal VREF) - Changed bit enumerations in GPIO3_CFG bit field in GPIO_CFG register (removed CLK output option) - Removed CLK_SEL bit from DEVICE_CFG register - Changed bit 7 in GAIN_CFG register from RESERVED to SPARE. - Changed bit 7 in DIGITAL_CFG register from RESERVED to SPARE.
8 | 2023-05-03 | Joachim Wuerker | - Changed bit enumeration description of SYS_MON[2:0] bits in GAIN_CFG register (changed divider ratios)
9 | 2023-05-10 | Brady Anderson | - Merged Test, OTP control, and OTP value pages into regmap. - Removed data validation and cleaned up conditional formatting rules to fix issues with external links. - Removed [7:0] from several OTP ctrl and OTP value fields including PAGE - Renamed ADS122S1x to ADS122S1x EXTERNAL on all pages to match register_map - Updated page_names on pageMap tab - Corrected PAGE reg address to 0x3F on all pages - Newhaven address space is 6 bits - Removed OTP Map column from all pages as it's no longer used - Removed extra OTP lock bits on OTP control page - Added "Newhaven Design" variant to specify which field names are used internally for RTL and DV generation purposes - Renamed "register_map" tab to "user_page_map" - Updated settings tab to generate "Newhaven DESIGN" variant documentation - design is primary user at this stage - Moved TMEN1/2_TREG to new "TEST_ENABLE" space to differentiate them from the other test page regs protected by testmode - Updated Revision History version numbers to use numbers instead of text (match P08 formatting)
10 | 2023-05-15 | Brady Anderson | - Removed trailing space from OTP_ACQ_DONE field in OTP ctrl page. - Corrected RESERVED_1 and RESERVED_2 fields in test page to be RO. - Corrected RESERVED_3 field in OTP value page to be RO. - Renamed PAGE_POINTER field to PAGE in user page to be consistent with other pages.
11 | 2023-05-22 | Brady Anderson | - Renamed OTP Value DEV_ID field to DEV_ID_ACTUAL so its name does not conflict with the User page DEV_ID. Updated description to explain relationship with DEV_ID. - Renamed OTP Control PROGRAM field to PROG since "program" is a systemverilog reserved keyword. - Updated PROG_DATA and LOCK field descriptions.
12 | 2023-05-23 | Brady Anderson | - Updated ONLY_INT_REF field description. - Updated SPEED_MODE_DIS field description. - Renamed REF_FLIPCC_LV to REF_FLIPCC. - Renamed REF_CCTKNEE_MSB to REF_CC_KNEE_MSB. Renamed REF_CCTKNEE_LSB to REF_CC_KNEE_LSB. - Renamed IREFPREQ_VREG to IREFBUF_VREG. Renamed IREFPREQ_xxx fields to IREFBUF_xxx. - Renamed REFVSS to TEST_REFVSS. - Added OVERLOAD_TREG and OVERLOAD_FLAG field. OVERLOAD_FLAG bit is read/write-one-to-clear and mirrors the OVERLOAD_FLAG analog boundary signal. - Renamed BIAS_TRM to TRIM_BIAS. - Renamed DAC_DEL1 to DACDEL1. Renamed DAC_DEL2 to DACDEL2. - Renamed LDOA_TRM to TRIM_LDOA. - Renamed OSC_MSB_TRM to TRIM_OSC_MSB. Renamed OSC_LSB_TRM to TRIM_OSC_LSB. - Renamed OSC_MSB_LP_TRM to TRIM_OSC_MSB_LP. Renamed OSC_LSB_LP_TRM to TRIM_OSC_LSB_LP. - Renamed OSC_LP_RX_TRM to TRIM_OSC_LP_RNGXT. - Renamed PGA_PREQ_OFF to PGA_OFF and updated field description. - Corrected CALC_USERCRC and CALC_OTPCRC to be RO. - Updated TEMPSENSE and VBOXLO field descriptions. - Renamed INT1_CHOP_PH to CHOP_OTA1_PH. - Moved DEM field to BUFOPTS_VREG. - Moved IPGAIRSHIFT field to REF1V25TRM2_VREF. - Moved IPGA_1750NA_MSB to REF2V5TRM2_VREG. - Added INCM2 field to INCM_VREG. - Renamed PH1CCWIDTH to PGAPREQ_PHCC.
13 | 2023-05-25 | Brady Anderson | - Renamed 1V2_IO_MODE to IO_MODE_1V2. - Renamed 2XSAMP_DIS to DBL_SAMP_DIS. - Renamed "Rev#" column to "Ver#" so that the version number is correctly printed in the online datasheet.
14 | 2023-05-31 | Brady Anderson | - Added REF_TREG. - Added REF_TMD_INULL, REF_TMD_TEST_INULL, REF_TMD_BUF, REF_TMD_V_TKNEE, and REF_TMD_SENSEVOUT fields to REF_TREG. - Renamed QPUMP_OVST to NCP_OVST. - Added NCP1_OVERCLK field to DFT2_TREG. - Renamed PGA_OFF to PGA_DIS. - Renamed REFPREQ_CHOP to REFBUF_CHOP. - Renamed IDAC_TRM to TRIM_IDAC. - Renamed MOD_TN1 to MODCLK_TN1. - Renamed MOD_TN2 to MODCLK_TN2. - Renamed MOD_TN3 to MODCLK_TN3.
15 | 2023-05-31 | Brady Anderson | - Moved REF_TREG to address 0x05. - Moved USERCRC_TREG to address 0x06. - Moved OTPCRC_TREG to address 0x07.
16 | 2023-06-05 | Joachim Wuerker | - Changed CS_MODE bit to REG_ACCESS_FAULTZ bit in STATUS register. - Changed SPI_CRC_FAULTZ bit enumeration description in STATUS register.
17 | 2023-06-13 | Karthik Sullia | - Updated pin_map pin names, pin order, and supply sensitivity.
18 | 2023-06-27 | Brady Anderson | - Renamed SELFHEAT to HTEN. - Renamed OVLD_DIS to OVERLOAD_DIS.
19 | 2023-07-02 | Joachim Wuerker | - Changed bit name REG_ACCESS_FAULTn to REG_WRITE_FAULTn in STATUS register. - Added CLK_SEL bit to DEVICE_CFG register. - Added FAULT_PIN_BEHAVIOR bit to DIGITAL_CFG register. - Changed bit enumeration descriptions of AINP and AINN bit fields in MUX_CFG register. Removed mentioning of "ADS122S12". - Changed bit enumeration descriptions of I1MUX and I2MUX bit fields in MUX_CFG register. Removed mentioning of "ADS122S12". - Changed bit enumeration description of GPIO3_CFG bit field in GPIO_CFG register. - Removed "Jammed by OTP" entry from GPIO3_CFG bit field in GPIO_CFG register. OTP bit is used for jamming the CLK_SEL bit now. - Changed bit enumeration description of GPIO3_SRC bit field in GPIO_DATA_OUTPUT register. - Changed bit enumeration description of GPIO2_SRC bit field in GPIO_DATA_OUTPUT register.
20 | 2023-07-07 | Brady Anderson | - Updated IREF field description. - Updated MARGIN field description. - Removed TEST_1V2_MODE and TEST_I2C_MODE fields. - Added LDOA_DIS field to DFT2_TREG. - Removed GPI3_EN field. - Added CLK_SEL_DIS field to FSEL_VREG. - Updated CLK_SEL and RESERVED_1 field descriptions to indicate CLK_SEL_DIS as a jamming field. - Updated ATB and DTB field descriptions.
21 | 2023-07-07 | Joachim Wuerker | - Updated GPIO3_DAT_IN bit field description in CONVERSION_COUNT_GPIO_DATA_INPUT register.
22 | 2023-07-12 | Brady Anderson | - Removed I2C_ADDR_MSB OTP field as it is no longer needed. - Added CLKOUT_DLY OTP field.
23 | 2023-07-12 | Joachim Wuerker | "settings" tab: - Deleted empty row 1. "columnMap" tab: - Changed "Field Name" to "Signal Name" in cell E9. "user_page_map" tab: - Changed "Field Name" to "Signal Name" in cell O1 - Changed PAGE bit name to PAGE_POINTER in PAGE register. - Changed PAGE register name to PAGE_POINTER. "otp_value_page_map" tab: - Changed "Field Name" to "Signal Name" in cell O1 - Changed PAGE bit name to PAGE_POINTER in PAGE_VREG register. - Changed PAGE_VREG register name to PAGE_POINTER. "otp_ctrl_page_map" tab: - Changed "Field Name" to "Signal Name" in cell O1 - Changed PAGE bit name to PAGE_POINTER in PAGE_OREG register. - Changed PAGE_OREG register name to PAGE_POINTER. "test_page_map" tab: - Changed "Field Name" to "Signal Name" in cell O1 - Changed PAGE bit name to PAGE_POINTER in PAGE_TREG register. - Changed PAGE_TREG register name to PAGE_POINTER.
24 | 2023-07-14 | Gebhard Haug | updated "settings" tab to work with Chris' python script (used for rtl generation)
25 | 2023-07-21 | Brady Anderson | - Updated AINP and AINN fields to indicate not jammed - Renamed GPO2_SRC_DIS to GPIO2_SRC_DIS, to match GPIO2_SRC - Renamed GPO3_SRC_DIS to GPIO3_SRC_DIS, to match GPIO3_SRC - Renamed GPOI1_DAT_OUT to GPIO1_DAT_OUT - Renamed CTRL_OREG1 to CTRL_OREG - Renamed OTP_ACQ_STATUS to OTP_ACQ_STATUS_OREG
26 | 2023-07-31 | Brady Anderson | The OTP map has been expanded by 3 addresses for a total size of 54 bytes. "user_page_map" tab: - Updated STATUS_EN to be jammed by the new STATUS_SEL field "otp_value_page_map" tab: - Renamed REF1V25TRM1_VREG -> REFTRM4_VREG - Renamed REF1V25TRM2_VREG -> REFTRM5_VREG - Renamed REF1V25TRM3_VREG -> REFTRM6_VREG - Renamed REF2V5TRM1_VREG -> REFTRM7_VREG - Renamed REF2V5TRM2_VREG -> REFTRM8_VREG - Renamed REF2V5TRM3_VREG -> REFTRM9_VREG - Renamed REFINITACC_VREG -> REFTRM13_VREG - Added REFTRM10_VREG, REFTRM11_VREG, and REFTRM12_VREG - Renamed REF_CC_KNEE_LSB -> REF_CC_KNEE_1V25_LSB and updated field description - Renamed REF_CC_KNEE_MSB -> REF_CC_KNEE_1V25_MSB and updated field description - Renamed REF_HTCC -> REF_HTCC_1V25 and updated field description - Renamed REF_FLIPCC -> REF_FLIPCC_1V25 and updated field description - Renamed REF_CC -> REF_CC_1V25 and updated field description - Renamed REF_INULL -> REF_INULL_1V25 and updated field description - Added REF_CC_KNEE_2V5_LSB, REF_HTCC_2V5, REF_FLIPCC_2V5, REF_CC_2V5m and REF_INULL_2V5 fields for 2.5V reference config - Updated I2C_MODE and IO_MODE_1V2 field descriptions - Removed STATUS_DIS field and replaced it with SPARE - Added STATUS_SEL field - Added CLKOUT_PH field - Expanded CLKOUT_DLY field to 3 bits - Updated MUX_SEL field description
27 | 2023-08-01 | Brady Anderson | A minor formatting update for the register RTL generation scripts. "otp_value_page_map" tab: - Added some missing column entries to REFTRM3_VREG, REFTRM4_VREG, REFTRM5_VREG, and REFTRM7_VREG
28 | 2023-08-02 | Joachim Wuerker | All register map tabs: - Changed filter column name "ADS122S1x EXTERNAL" to "ADS122S14 EXTERNAL". - Added filter column "ADS122S12 EXTERNAL". "user_page_map" tab: - Added ISO_POWER register at address 0x10 with placeholder bits for isolated DCDC-converter control. - Added filtered rows for AINP[3:0] and AINN[3:0] bit fields to MUX_CFG register for ADS122S12. - Added filtered rows for GPIOx_DAT_IN bits in CONVERSION_COUNT_GPIO_DATA_INPUT for ADS122S12. - Added filtered rows for I1MUX[2:0] and I2MUX[2:0] bit fields to IDAC_MUX_CFG register for ADS122S12. - Changed long description of I1MAG[3:0] and I2MAG[3:0] bit fields in IDAC_MAG_CFG register. Removed comment about having to enable the internal VREF. - Added MUX_SEL OTP bit to jamming information of I1MUX[2:0] and I2MUX[2:0] bit fields in IDAC_MUX_CFG register. - Added MUX_SEL OTP bit to jamming information of AINP[3:0] and AINN[3:0] bit fields in MUX_CFG register. "otp_value_page_map" tab: - Updated MUX_SEL bit long description and bit enumeration in FSEL_VREG register.
29 | 2023-08-15 | Gebhard Haug | "otp_ctrl_page_map" tab: - Split IREF into separate signals IREF_TEST and IREF_EXT_EN
30 | 2023-08-15 | Joachim Wuerker | "user_page_map" tab: - Moved bit location of GC_EN bit in DATA_RATE_CFG register. - Extended DELAY[2:0] bit field to a 4-bit field DELAY[3:0] in the DATA_RATE_CFG register and added bit enumeration values.
31 | 2023-08-21 | Alex Rodriguez Colon | "pin_map" tab: Add pin 20 (ATB_IN)
32 | 2023-08-21 | Benjamin Davis | "pageMap" tab: Added "Page Offset Column"
33 | 2023-08-23 | Gebhard Haug | "user_page_map, test_page_map, otp_ctrl_page_map, otp_value_page_map" tab: Added "(OPTIONAL) RTL Gen" column
34 | 2023-08-24 | Brady Anderson | "user_page_map" tab: - AINP and AINN are not jammed by MUX_SEL, updated description - Updated descriptions of all fields jammed by QUAL_SEL to indicate as such "otp_ctrl_page_map" tab: - Updated MARGIN description
35 | 2023-08-25 | Gebhard Haug | updated rtl options to include scan options
36 | 2023-08-26 | Alex Rodriguez Colon | OTP_Control_Page tab: - Update OTP ACQ Description to clarify bit is self clearing
37 | 2023-09-11 | Brady Anderson | "otp_value_page_map" tab: - Removed STBY_DLY_128_256K, STBY_DLY_32_64K, STBY_DLY_512_1024K, and MODRST_DLY fields - Moved PGAPREQ_PHCC field to REFTRM4_VREG - Added STBY_DLY_32_128K, STBY_DLY_256K, STBY_DLY_512_1024K fields - Added SETTLE_32K_128K, SETTLE_256K, and SETTLE_512_1024K fields - Updated OTP oscillator trim field descriptions
38 | 2023-09-12 | Brady Anderson | "otp_value_page_map" tab: - Removed STBY_DLY_128_256K, STBY_DLY_32_64K, STBY_DLY_512_1024K, and MODRST_DLY fields - Moved PGAPREQ_PHCC field to REFTRM4_VREG - Added STBY_DLY_32_128K, STBY_DLY_256K, STBY_DLY_512_1024K fields - Added SETTLE_32K_128K, SETTLE_256K, and SETTLE_512_1024K fields - Updated OTP oscillator trim field descriptions
39 | 2023-09-13 | Gebhard Haug | updated some rtl generation options added test and otp control registers to CRC, adjusted user page to user_crc - to be reviewed again
40 | 2023-09-13 | Brady Anderson | "otp_value_page_map" tab: - Renamed DACDEL2 field to REFCMSLEW_DIS and updated description
41 | 2023-09-14 | Gebhard Haug | updated CRC MASK En tab for user, otp_ctrl tabs added lock bits for otp value registers 'h32 .. 'h34
42 | 2023-09-19 | Brady Anderson | "otp_value_page_map" tab: - Added I2C_ADDR_MSB field in I2CCFG_VREG
43 | 2023-09-20 | Gebhard Haug | "otp_ctrl_page_map" tab: - removed induvidual lock bits, added some/all locked bits - clarified description for ONLY_4WIRE otp bit
44 | 2023-09-29 | Joachim Wuerker | "user_page_map" tab: - Updated DRDY bit field long description in STATUS register. - Updated STOP bit field long description in CONVERSION_CTRL register. - Updated REF_SEL[1:0] bit field long description in REFERENCE_CFG register. - Updated GPIO2_SRC bit field long description in GPIO_DATA_OUTPUT register.
45 | 2023-10-06 | Benjamin Davis | Moved data interface to be inout
46 | 2023-10-10 | Brady Anderson | - Updated CLK_DLY OTP field description - Updated DATASIZE_SEL OTP field description
47 | 2023-10-11 | Gebhard Haug | - replaced SPARE by PWDN_DIS in PARTCFG1_VREG - updated some rtl generation fields
48 | 2023-10-11 | Brady Anderson | - Updated PWDN_DIS OTP field description - Updated PWDN user field description
49 | 2023-10-15 | Joachim Wuerker | "user_page_map" tab: - Changed reset value of SDO_MODE bit in DIGITAL_CFG register from 1b to 0b. - Changed STATUS register name to STATUS_MSB using the "Display Name" column - Changed CONVERSION_COUNT_GPIO_DATA_INPUT register name to STATUS_LSB using the "Display Name" column
50 | 2023-10-17 | Brady Anderson | - Updated dig_core_io tab with correct core and DEM scan values
51 | 2023-10-18 | Gebhard Haug | - made SPI_CRC_Faultz a RO register
52 | 2023-10-19 | Brady Anderson | "user_page_map" tab: - Fixed REG_WRITE_FAULTn reset value (was 0 is now 1)
53 | 2023-10-20 | Brady Anderson | "test_page_map" tab: - Updated TEMPSENSE to be RW1 and updated field description "otp_value_page_map" tab: - Updated the reset values for the die ID fields and DEV_ID_ACTUAL to have the correct width of 8 bits
54 | 2023-10-23 | Joachim Wuerker | "user_page_map" tab: - Update long description of STATUS_EN bit in DIGITAL_CFG register.
55 | 2023-10-25 | Brady Anderson | "test_page_map" tab: - Made OVERLOAD_FLAG read only and updated field description
56 | 2023-11-01 | Brady Anderson | "user_page_map" tab: - Added "update_notify" to RTL gen for DEVICE_CFG register "test_page_map" tab: - Removed unused placeholder PGA_OVST field
57 | 2023-11-10 | Brady Anderson | "user_page_map" tab: - Added "write_notify" to RTL gen for MUX_CFG and GAIN_CFG registers
58 | 2023-11-16 | Herbert Braisz | "dig_core_io" tab: - updated scanmode A values. Changes are in yellow
59 | 2023-11-16 | Herbert Braisz | "dig_core_io" tab: - PDz is 1 during scanmode A
60 | 2024-01-11 | Joachim Wuerker | "user_page_map" tab: - Changed long description of GPIO2_DAT_IN bit in STATUS_LSB register.
61 | 2024-04-09 | Joachim Wuerker | "user_page_map" tab: - Changed long description of SPI_CRC_FAULTn bit field in STATUS_MSB register. - Changed long description of REG_WRITE_FAULTn bit field in STATUS_MSB register. - Changed long description of REF_UVn bit field in STATUS_MSB register. - Changed reset value of CONV_COUNT[3:0] bit field in STATUS_LSB register from 0x0 to 0xF. - Changed long description of CONV_COUNT[3:0] bit field in STATUS_LSB register. - Changed long description of PWDN bit in DEVICE_CFG register. - Changed long description of BOCS[1:0] bit field in DEVICE_CFG register. - Changed long description of CLK_SEL bit in DEVICE_CFG register. - Changed long description of AINP[3:0] and AINN[3:0] bit fields in MUX_CFG register. - Changed long description of CONT_READ_EN bit in DIGITAL_CFG register. - Changed long description of GPIO3_DAT_OUT bit in GPIO_DATA_OUTPUT register. - Changed long description of REG_MAP_CRC_VALUE[7:0] bit field in REGISTER_MAP_CRC register.
62 | 2024-04-11 | Joachim Wuerker | "otp_value_page_map": - Changed long description of DEV_ID_ACTUAL[7:0] bit field in DEVID_VREG register.
63 | 2024-04-12 | Joachim Wuerker | "user_page_map" tab: - Changed long description of GPIO2_DAT_IN bit in STATUS_LSB register. - Changed long description of GPIO3_DAT_IN bit in STATUS_LSB register. "otp_value_page_map": - Changed long description of DIE_IDx[7:0] bit fields in DIEIDx_VREG registers.
64 | 2024-04-19 | Alex Rodriguez Colon | Moved snr conversion tolerance values definition into this file
65 | 2024-04-28 | Joachim Wuerker | "user_page_map" tab: - Changed reset value of DEV_ID[7:0] bit field. - Changed long description of DEV_ID[7:0] bit field. - Added temporary reset mask to DEVICE_ID register. - Added reset mask to REVISION_ID register. - Changed long description of AVDD_UVn bit in STATUS_MSB register. - Added "(OPTIONAL) Display Name" to REGISTER_MAP_CRC register. - Added "(OPTIONAL) Display Name" to REG_MAP_CRC_VALUE[7:0] bit field. - Changed entries in "(OPTIONAL) Register Group" column.
66 | 2024-05-08 | Joachim Wuerker | "user_page_map" tab: - Changed long description of CONT_READ_EN bit in DIGITAL_CFG register. - Changed long description of SDO_MODE bit in DIGITAL_CFG register.
67 | 2024-08-08 | Brady Anderson | "user_page_map" tab: - Mark START and STOP fields as custom - Update AVDD_UVn reset value to 1b1 "test_page_map" tab: - Update scan reset for TMEN1_TREG and TMEN2_TREG and VBOXLO
68 | 2024-08-08 | Joachim Wuerker | "user_page_map" tab: - Updated note about Rev.A behavior in long description of AVDD_UVn bit in STATUS_MSB register. - Updated note about Rev.A behavior in long description of CONV_COUNT[3:0] bit field in STATUS_LSB register. - Changed long description of REFP_BUF_EN and REFN_BUF_EN bits in REFERENCE_CFG register.
69 | 2024-09-06 | Joachim Wuerker | All "xxx_page_map" tabs: - Added column "ADS122C14 EXTERNAL". "user_page_map" tab: - Added filtered RESERVED bit for the SPI_CRC_FAULTn bit which is not relevant in ADS122C14. - Added filtered RESERVED bit for the SDO_MODE bit which is not relevant in ADS122C14. - Added filtered I2C_CRC_EN bit to the SPI_CRC_EN bit for ADS122C14. - Changed long description of AVDD_UVn bit in STATUS register.
70 | 2024-09-09 | Joachim Wuerker | "user_page_map" tab: - Added filtered rows for I2C version for following bit fields because the long description had to change from mentioning "SPI" to "I2C": - REG_WRITE_FAULTn - PWDN - STATUS_EN
71 | 2024-09-11 | Joachim Wuerker | "user_page_map" tab: - Changed long description of STBY_MODE bit in DEVICE_CFG register. - Changed long description of I2C_CRC_EN bit in the DIGITAL_CFG register. - Changed long description of STATUS_EN bit for the I2C version in the DIGITAL_CFG register.
72 | 2024-09-11 | Joachim Wuerker | "user_page_map" tab: - Changed "(OPTIONAL) Register Reset Mask" of DEVICE_ID register. - Changed long description of DEV_ID[7:0] bit field in DEVICE_ID register. - Added filtered DEV_ID[7:0] bit field for I2C version to DEVICE_ID register.
73 | 2024-10-03 | Joachim Wuerker | Added "ROM_grid_map" tab "user_page_map" tab: - Changed long descripion of STBY_MODE bit in DEVICE_CGF register. - Changed long description of I1MAG[3:0] and I2MAG[3:0] bit fields in IDAC_MAG_CFG register.
74 | 2024-10-27 | Joachim Wuerker | "user_page_map" tab: - Change filtered RESERVED bit to SPARE_2 and bit access type from RO to RW because the bit is not being jammed as intended when MAXGAIN10 = 1b. "otp_value_page_map" tab: - Changed long description of MAXGAIN10 bit in PARTCFG2_VREG register.
75 | 2024-11-05 | Brady Anderson | "user_page_map" tab: - Changed AVDD_UVn reset value from 1b to 0b, to ensure consistent behavior on device reset (per definition)
76 | 2024-11-12 | Gebhard Haug | "user_page_map" tab: - Changed REV_ID[7:0] bit field value from 0x00 to 0x01 (Revision B)
77 | 2024-11-12 | Joachim Wuerker | "user_page_map" tab: - Changed bit enumerations of I1MAG[3:0] and I2MAG[3:0] bit fields in IDAC_MAG_CFG register to add the 1xIUNIT setting.
78 | 2024-11-23 | Brady Anderson | Moved DEM[1:0] to test page Replaced OTP value field DEM[1:0] -> STBY_SETTLE[1:0] and updated descriptions Renamed OTP value field SPARE -> PGA_OCP_EN and updated description
79 | 2024-11-27 | Brady Anderson | Replaced OTP value field STBY_SETTLE[1:0] -> SPARE[1:0]
80 | 2024-12-02 | Joachim Wuerker | "user_page_map" tab: - Added comment in the "Comments" column of the REFP_BUF_EN bit field in the REFERENCE_CFG register mentioning that the positive reference buffer is being enabled when the internal VREF is selected.
81 | 2024-12-03 | Herbert Braisz | updated scan_signals tab
82 | 2025-01-08 | Joachim Wuerker | "ROM_grid_map" tab: - Changed value of REV_ID[7:0] from 0x00 to 0x01. "user_page_map" tab: - Changed long description of SYS_MON[2:0] bit field in GAIN_CFG register.
83 | 2025-03-14 | Joachim Wuerker | "user_page_map" tab: - Corrected typo in DEV_ID[7:0] long description - Changed long description of FLTR_OSR[3:0] bit field in the DATA_RATE_CFG register - Changed long description of AINP[3:0] and AINN[3:0] bit fields in the MUX_CFG register - Changed long description of I1MUX[2:0] and I2MUX[2:0] bit fields in the IDAC_MUX_CFG register
84 | 2025-03-04 | Dhyey Desai | Updated ROM_grid_map. Changed REV_ID from 0x01 to 0x02
85 | 2025-05-14 | Brady Anderson | Updated otp_ctrl_page_map ACQ bit to indicate it's not self clearing Updated "Silicon Revision" in settings tab to "C"
86 | 2025-06-17 | Brady Anderson | Added "sw_reset", "sw_start", and "sw_stop" RTL Gen options to RESET, START, and STOP fields to be future-compatible with the new RTL gen tool
87 | 2025-06-30 | Joachim Wuerker | "user_page_map" tab: - Updated PWDN bit long description to remove mentioning of the DLDO. - Updated SYS_MON[2:0] bit field enumerations to hide the ALDO and DLDO voltage readback options. - Removed SYS_MON_CFG OTP bit jamming information from SYS_MON[2:0] bit field. - Updated SPI_CRC_FAULTn bit long description to mention that the status word needs to be enabled as well. - Updated DRDY bit long description to clarify that polling the bit does not work and always reads 0b. - Updated CONV_COUNT[3:0] long description to remove comment about Rev.A bug. - Updated GPIO2_DAT_IN long description to remove comment about Rev.A bug. - Updated DELAY[3:0] bit field long description. - Updated I1MAG[3:0] and I2MAG[3:0] bit field long descriptions to remove comment about Rev.B change.
88 | 2025-07-22 | Joachim Wuerker | "user_page_map" tab: - Fixed minor typos across register map
89 | 2025-07-31 | Joachim Wuerker | "user_page_map" tab: - Removed spaces between number and units
90 | 2025-08-15 | Joachim Wuerker | "user_page_map" tab: - Removed spaces between number and units - Corrected powerdown to power-down
91 | 2025-08-29 | Joachim Wuerker | "user_page_map" tab: - Updated DRDY bit long description. - Updated FLTR_OSR[2:0] bit field long description and bit enumerations. - Updated the REFP_BUF_EN bit field long description. - Updated the REFP_BUF_EN bit field long description.
92 | 2025-09-27 | Joachim Wuerker | "user_page_map" tab: - Fixed typos (anlog, bipolar->binary) - Updated DEV_ID[7:0] bit field long description - Updated REV_ID[7:0] reset value
93 | 2025-10-10 | Joachim Wuerker | "user_page_map" tab: - Updated SPEED_MODE[1:0] bit field long description - Updated CODING bit field long description
94 | 2025-11-11 | Joachim Wuerker | "user_page_map" tab: - Added a filtered DRDY bit row in the STATUS_MSB register for the I2C device "otp_value_page_map" tab - Updated DEV_ID_ACTUAL[7:0] bit field long description to add details about DEV_ID[7:4] bit settings for the various device spins.

## OTP Bits
Function | Description
Enable/disable "single-shot" conversion mode behavior. | In continuous conversion mode after every DRDY the filter resets again.
Limit PGA gain to gain <= 8 (10) | For the GP ADC spins we want to limit the gains to the lower settings where the PGA can measure down to GND. When selecting a gain >8 (10) the device would use gain 8 (10). In the GP ADC the GAIN bit field would only be a 3-bit field. Ideally the 4th bit would be Reserved and RO, but we can leave it as R/W as long as the gain stays at 8 (10)
Enable/disable OSR = 8 (OSR settings for GP ADC) | For the GP ADC we want to allow OSR of 8. Need to see how to regroup the bit settings in the DR bit field in that case.
Enable/disable REF_UVn flag | When disabled the device should not indicate a REF_UVn flag
Enable/disable REG_ERR flag | When disabled the device should not indicate a REF_ERR flag
Enable/disable ADC_ERR flag | When disabled the device should not indicate a ADC_ERR flag
Overwrite bit for STBY_MODE bit | For the GP ADC spin we plan to not offer the standby mode behavior selection. The OTP bit will then force one of the two available options. Which of the two options will be forced is still TBD. We can turn the STBY_MODE bit into a RESERVED RO bit or leave it as R/W but writing to this bit should have no effect then.
Overwrite bit for BOCS bit | For the GP ADC spin we plan to not offer the BOCS feature. The OTP bit will force the BOCS to be disabled. We can turn the BOCS bits into RESERVED RO bits or leave them as R/W but writing to the bits should have no effect then.
Select available SPEED_MODES | We want the flexibility to select any of the 5 available fMOD settings in the design for the 4 settings in the final product.
Limit SPEED_MODE to two settings | For the GP ADC spin we potentially plan to offer only two speed modes. Which ones is still TBD.
Overwrite GC_EN bit | For the GP ADC spin we plan to not offer the GC feature. The OTP bit will force the GC mode to be disabled. We can turn the GC_EN bit into a RESERVED RO bit or leave it as R/W but writing to this bit should have no effect then.
Bit to select MUX options for lower channel count version | For the lower channel count versions we need a way to force bit settings for >=AIN4 to GND.
Overwrite bit for REF_MON_EN bit | For the GP ADC spin (or in case we leave the monitor on all the time) we plan to not offer the REF_MON_EN bit. The OTP bit will force the monitor on or off. We can turn the REF_MON_EN bit into RESERVED RO bit or leave it as R/W but writing to the bit should have no effect then.
Overwrite bit for REFP_BUF_EN bit | For the GP ADC spin we plan to not offer the REFP_BUF_EN bit. The OTP bit will force the buffer on or off. We can turn the REFP_BUF_EN bit into RESERVED RO bit or leave it as R/W but writing to the bit should have no effect then.
Overwrite bit for REFN_BUF_EN bit | For the GP ADC spin we plan to not offer the REFN_BUF_EN bit. The OTP bit will force the buffer on or off. We can turn the REFN_BUF_EN bit into RESERVED RO bit or leave it as R/W but writing to the bit should have no effect then.
Bit to select less REF_CFG options for GP ADC | For the GP ADC spin we plan to keep the VREF always on. The OTP bit will then remove the MSB so that the VREF cannot be disabled. In the GP ADC the REF_CFG bit field would only be a 1-bit field. Ideally the 2nd bit would be Reserved and RO, but we can leave it as R/W as long as the 2nd bit settings have no effect.
Overwrite bit for REG_CRC_EN bit | For the GP ADC spin we plan to not offer the REG_CRC_EN bit. The OTP bit will force the CRC to be disabled. We can turn the REG_CRC_EN bit into RESERVED RO bit or leave it as R/W but writing to the bit should have no effect then.
Overwrite bit for SPI_CRC_EN bit | For the GP ADC spin we plan to not offer the SPI_CRC_EN bit. The OTP bit will force the CRC to be disabled. We can turn the SPI_CRC_EN bit into RESERVED RO bit or leave it as R/W but writing to the bit should have no effect then.
Overwrite bit for STATUS_EN bit | For the GP ADC spin we plan to not offer the STATUS_EN bit. The OTP bit will force the STATUS word output to be disabled. We can turn the STATUS_EN bit into RESERVED RO bit or leave it as R/W but writing to the bit should have no effect then.
Overwrite bit for CR_EN bit | We want the option to not offer the CR_EN bit. The OTP bit will force the continuoes read option to be disabled. We can turn the CR_EN bit into RESERVED RO bit or leave it as R/W but writing to the bit should have no effect then.
Overwrite bit for SDO_MODE bit | For the GP ADC spin we plan to not offer the SDO_MODE bit. The OTP bit will force the SDO_MODE bit to dual SDO/DRDY functionality. We can turn the SDO_MODE bit into RESERVED RO bit or leave it as R/W but writing to the bit should have no effect then.
Overwrite bit for GPO3_SRC bit | For the GP ADC spin and Newhaven we plan to not offer the GPO3_SRC bit. The OTP bit will force the GPO3_SRC to always be GPIO3. We can turn the GPO3_SRC bit into RESERVED RO bit or leave it as R/W but writing to the bit should have no effect then.
Overwrite bit for GPO2_SRC bit | For the GP ADC spin and Newhaven we plan to not offer the GPO2_SRC bit. The OTP bit will force the GPO2_SRC to always be GPIO2. We can turn the GPO2_SRC bit into RESERVED RO bit or leave it as R/W but writing to the bit should have no effect then.
Overwrite bit for I2MAG bits | For the GP ADC spin we plan to not offer the I2MAG bits. The OTP bit will force IDAC2 to be disabled. We can turn the I2MAG bits into RESERVED RO bits or leave them as R/W but writing to the bits should have no effect then.
Overwrite bit for I1MAG bits | For the GP ADC spin we plan to not offer the I1MAG bits. The OTP bit will force IDAC1 to be disabled. We can turn the I1MAG bits into RESERVED RO bits or leave them as R/W but writing to the bits should have no effect then.
Overwrite bit for IUNIT bits | For the GP ADC spin the IUNIT bit will have no function because none of the IDACs can be enabled. We can turn the IUNIT bit into RESERVED RO bit or leave it as R/W but writing to the bit should have no effect then.
Overwrite bit for I2MUX bits | For the GP ADC spin the I2MUX bit will have no function because none of the IDACs can be enabled. We can turn the I2MUX bits into RESERVED RO bits or leave them as R/W but writing to the bits should have no effect then.
Overwrite bit for I1MUX bits | For the GP ADC spin the I1MUX bit will have no function because none of the IDACs can be enabled. We can turn the I1MUX bits into RESERVED RO bits or leave them as R/W but writing to the bits should have no effect then.
Bit to select I2MUX options for lower channel count version | For the lower channel count versions we need a way to force bit settings for >=AIN4 to have no effect. We need to decide what the IDACs do when >=AIN4 is selected in that case.
Bit to select I1MUX options for lower channel count version | For the lower channel count versions we need a way to force bit settings for >=AIN4 to have no effect. We need to decide what the IDACs do when >=AIN4 is selected in that case.

## OpenTopics
Topic | Resolution
Digital filter definition
Feature set of GP ADC version
Any register bits needed for Iso-Sense? | Potentially an OTP bit to configure SDO for DRDY indication by default
Any register bits needed for mode selection for I2C?
What will CS_MODE bit be for I2C version?
Exact coding for DEV_ID bits. Simply counting up for different bits or rather implement a decoder?
SCLK counter enable and status flag. Could be combined with SPI_ERR flag
Modulator overflow status flag
Register access fault status flag
GPIO drive strength | Need to define drive strength and understand input leakage current implications from Nanqi
What all is powered down in idle and standby mode? | Open all Mux switches in standby and powerdown.
Change Gain = 0.5 to Gain = 0.7 to have better marketing FSR utilization when measuring a SE 3V or 1.5V signal?
Check if CS_MODE bit makes any sense or if the user can not read that when it matters anyway
E+H asked that the REF_UV flag be set immediately and not at the end of the conversion (as in ADS124S08)
STOP bit: Does the bit only reset to 0b when the converison stopped (as in DIUS) or does it always read 0b no matter the state of the conversion?
START bit: Bit definition says: Preclear the CONVERSION_CTRL register by writing 00h prior to writing the START bit. Why is this needed in L11? | Update design so that this pre-clearing is not required anymore.
Behavior of FAULTn pin | A 0b on any of the PORn, AVDD_UVn, REF_UVn, SPI_ERR, REG_ERR, ADC_ERR fault bits in the STATUS register drives the FAULTn pin low immediately. The FAULTn pin drives high once all those six STATUS bits are cleared to 1b.
Do we really need the VREF=4.096V option? | No
DATA bit needed? What about when doing a 12-bit GP ADC option? | No Need to plan for OTP bits to configure for 16-bit and 12-bit outputs. Short-cycling is possible to have a shorter frame, but need to clock out 8 bits at least to clear DRDY signal.
SPI Timeout status bit | No
Instead of going full-blown sequencer, what about we add a few register configurations that a customer could simply select by writing one bit instead of having to write the whole register map? | No
Change IMBIAS to IUNIT or IBASE (unit or base current) | Changed to IUNIT
What is the behavior of SDO at power-up? | Held low during start-up and reset. User has to read DEVICE_ID to check if device is ready for communication.
How to detect a floating REF input? Critical for RTD measurements. Pull-together resistor as in ADS124S08 is one option. Could extend REF_MON_EN to two bits for that. | Decided against internal pull-together resistor. Customer can configure REF inputs as analog inputs and then use BOCS for open wire detection or use an external pull-together resistor.
Is it okay to have the BOCS enabled when one input is selected as AVSS? | Yes
Mux selection: Can AIN6 and AIN7 be selected when it is used a reference input? What happens when an input is configured as GPIO? What happens (conversion value) on ADS122S12 when AIN4 to AIN7 are selected? | Yes Analog input can still measure back the voltage on the GPIO in that case. GND selection
SysMon: Option to read back LDO voltage | Added option to read back analog and digital LDO voltage divide by 2
Ref Buffers: What should be done with them when internal VREF is used? | REF input buffers should be independently controllable. When using internal VREF "another" input buffer is used which the customer cannot control.
Need to add CR bit if we want to offer continuous read mode in 4-wire SPI mode | Done
IDAC Mux: What options are available for S12? AIN4/AIN5 are only GPIOs on S12. What happens when an input is configures as GPIO? | IDACs can not be routed to AIN4 to AIN7 on ADS122S12. Enabling an IDAC on a pin configured as a GPIO on ADS122S14 is no problem.
IDAC, VREF, etc. behavior needs to be specified in STDBY mode (In standby mode REFCAP keeps charged but with a weak buffer. This was before we looked at REF35.) | With REF35 we can keep VREF on all the time now because it only draws 1uA. In standby mode: PGA, IDAC, BOCS, REF input buffers are disabled. Min. "DELAY" setting needs to account for wake-up time of the circuitry that powered down. Need to understand wake-up time of individually blocks.
Add deglitch filter to REV_UV detection | Yes
Behavior in case of SPI CRC fault | Change from ADS127L11. Only the command in the frame where the SPI CRC fault occurs is blocked. (WREG) commands in following frames are not blocked. However the SPI_CRC_FAULTn bit is sticky and needs to be reset.
SDO/DRDYn behavior | Device defaults to dual function on SDO/DRDYn bit. DRDYn is low at start-up and drives high when the device is ready for communication. The user can drop the CSn pin to check if the device is ready. In case there is a pull-up to IOVDD on SDO/DRDYn then the voltage on the pin will rise together with IOVDD at power-up until the POR starts working.
Conversion counter definition: When does the counter reset? Can the user reset the counter? How should it behave in single-shot conversion mode? | Counter only resets at device reset. User cannot manually reset the counter to avoid collision with new data becoming available. START of conversion does not reset the counter. Otherwise you could read old data but together with an incorrect counter value.